## IND
DATE | Equipment | Delay Type | Effect on Production | Calculated Delay | Remarks
2023-04-01 | INDURATION | MECH | STOPPAGE | 1:50 | M/C FEED STOPPED AS ITS ROLLER SCREEN NOT MOVING AND PROCESS STABLIZATION
2023-04-02 | INDURATION | B/A | STOPPAGE | 21:30 | PLANNED SHUTDOWN
2023-04-03 | INDURATION | B/A | SLOWDOWN | 3:30 | M/C FEED STARTED AFTER SHUTDOWN AND FEED STABLIZATION.
|  | PCC | STOPPAGE | 0:40 | TWO PELLET CAR CHANGED
|  | B/A | SLOWDOWN | 8:30 | M/C FEED RESTRICTED TO MAINTAIN SILO LEVEL( MILL# 2 DOWN)
2023-04-04 | INDURATION | B/A | SLOWDOWN | 12:10 | M/C FEED RESTRICTED TO MAINTAIN SILO LEVEL( MILL# 2 DOWN)
2023-04-05 | INDURATION | B/A | SLOWDOWN | 10:20 | M/C FEED RESTRICTED TO MAINTAIN SILO LEVEL( MILL# 2 DOWN)
|  | PCC | STOPPAGE | 0:30 | TWO PELLET CAR CHANGED
2023-04-06 | INDURATION | B/A | SLOWDOWN | 8:15 | M/C FEED RESTRICTED TO MAINTAIN SILO LEVEL( MILL# 2 DOWN)
|  | PCC | STOPPAGE | 0:15 | TWO PELLET CAR CHANGED
|  | MECH | STOPPAGE | 0:40 | M/C FEED STOPPED FOR GL#63 MECHANICAL DOWN
2023-04-07 | INDURATION | B/A | SLOWDOWN | 3:45 | M/C FEED RESTRICTED TO MAINTAIN SILO LEVEL( MILL# 2 DOWN)
2023-04-08 | INDURATION | MECH | SLOWDOWN | 0:10 | M/C FEED REDUCED DUE TO DISC#3 DOWN
2023-04-09 | NO DELAY
2023-04-10 | NO DELAY
2023-04-11 | INDURATION | MECH | SLOWDOWN | 0:10 | M/C FEED REDUCED DUE TO PC#1 DOWN
|  | PCC | STOPPAGE | 0:15 | ONE PELLET CAR CHANGED
2023-04-12 | INDURATION | MECH | STOPPAGE | 1:45 | PLANT DOWN FOR MECHANICAL MAINTAINANCE
|  | IEM | STOPPAGE | 0:45 | PLANT START UO DELAY DUE TO GL63 POWER GETTING PROBLEM BY IEM
|  | PCC | STOPPAGE | 0:15 | ONE PELLET CAR CHANGED
2023-04-13 | INDURATION | IEM | STOPPAGE | 1:00 | M/C FEED STOPPED DUE TO COMMUNICATION ERROR
|  | MECH | SLOWDOWN | 0:07 | M/C FEED REDUCED DUE TO PC#3 DOWN
|  | PCC | STOPPAGE | 0:15 | ONE PELLET CAR CHANGED
2023-04-14 | INDURATION | IEM | STOPPAGE | 2:30 | M/C FEED STOPPED DUE TO WIDE BELT AND GL51 BELT TRIPPED IN COMMUNICATION FAULT
|  | MECH+IEM | SLOWDOWN | 0:10 | M/C FEED REDUCED DUE TO LIW#2 FLUCTUATION
|  | MECH | SLOWDOWN | 0:15 | M/C FEED REDUCED DUE TO SILO#1 CHAMBER BLOWER PRESSURE LOW
|  | MECH | SLOWDOWN | 0:10 | M/C FEED REDUCED DUE TO DISC#1&8 BIN HANGED
2023-04-15 | NO DELAY
2023-04-16 | INDURATION | PCC | STOPPAGE | 0:15 | ONE PELLET CAR CHANGED
2023-04-17 | INDURATION | MECH | STOPPAGE | 1:45 | M/C FEED REDUCED DUE TO GL63 BELT SWAY AND HL01GL62 OVERLOAD
2023-04-18 | INDURATION | IEM | STOPPAGE | 0:15 | M/C FEED STOPPED DUE TO COMMUNICATION ERROR
|  | IEM | SLOWDOWN | 0:10 | M/C FEED DISTURBED AS PRSC-1 TRIPPED DUE TO MALFUNCTIONING ON BIN-4 LEVEL SENSOR.
|  | IEM+OPN | SLOWDOWN | 0:05 | M/C FEED DISTURBED AS PRSC-1 TRIPPED DUE TO ITS PANNEL FEEDER UNHEALTHY.
2023-04-19 | INDURATION | IEM | SLOWDOWN | 0:15 | M/C FEED LOW AS ROTAFEEDER-1 TRIPPED TWICE IN IEM FAULT.
|  | IEM | SLOWDOWN | 0:15 | MIXER-1 TAKING MORE TIME TO REACH BELOW 3500KG FOR START-UP
|  | MECH | SLOWDOWN | 0:40 | M/C FEED LOW DUE TO DISC-5 DOWN
2023-04-20 | INDURATION | B/A | SLOWDOWN | 0:15 | M/C FEED LOW DUE TO EMERGENCY DUMPING(DISPATCH CIRCUIT TRIPPED)
|  | MECH | STOPPAGE | 1:15 | M/C FEED STOPPED DUE TO GL#63 TRIPPED AND FEED STABILISATION
|  | IEM | STOPPAGE | 5:18 | M/C FEED STOPPED AS WIDE BELT MOTOR BRAKE PROBLEM AND FEED STABILISATION
2023-04-21 | INDURATION | MECH | SLOWDOWN | 0:30 | PROCESS STABILISATION AS PLANT DOWN FROM PREVIOUS SHIFT
|  | MECH | SLOWDOWN | 0:30 | M/C FEED LOW AS ROTA FEEDER TRIPPED MULTIPLE TIMES DUE TO OUTER RING PRESSURE FLUCTUATION
|  | OPERATION | SLOWDOWN | 0:30 | M/C FEED LOW DUE TO GREEN BALL FORMATION DISTURBANCE
2023-04-22 | INDURATION | B/A | SLOWDOWN | 0:20 | M/C FEED LOW AS ROTAFEEDER-1 TRIPPED DUE TO MIXER DISCHARGE GATE OPEN MAXIMUM ..
|  | EMC | SLOWDOWN | 0:20 | M/C FEED REDUCED TO MAINTAIN QUALITY (LOW CO GAS AVILABLITY)
|  | OMQ | SLOWDOWN | 0:40 | M/C FEED LOW DUE TO GREEN BALL FORMATION DISTURBANCE DUE OVER QULATIY OF IOF.
2023-04-23 | INDURATION | OMQ | SLOWDOWN | 0:45 | M/C FEED LOW DUE TO GREEN BALL FORMATION DISTURBANCE DUE OVER QULATIY OF IOF.
|  | IEM+OPN | SLOWDOWN | 3:20 | M/C FEED DISTURBED AS PRSC-1 TRIPPED THEN SPILLAGE CONVEYER OVER LOAD.
2023-04-24 | INDURATION | B/A | STOPPAGE | 0:10 | M/C FEED STOPPED DUE TO EMERGENCY STOPPED.
|  | IEM | STOPPAGE | 6:20 | M/C FEED STOPPED DUE TO WIDE BELT MOTOR RECTIFICATION.
|  | IEM | SLOWDOWN | 0:15 | M/C FEED SLOW DOWN DUE TO GAS BOOSTER 31 TRIPPED IN VALVE PROBLEM.
|  | B/A | SLOWDOWN | 1:20 | M/C FEED SLOW DOWN DUE TO MILL 2 DOWN.
2023-04-25 | INDURATION | OMQ | SLOWDOWN | 0:20 | M/C FEED LOW DUE TO GREEN BALL FORMATION DISTURBANCE DUE OVER QULATIY OF IOF.
|  | B/A | SLOWDOWN | 3:30 | M/C FEED SLOW DOWN DUE TO MILL 2 DOWN.
2023-04-26 | INDURATION | OMQ | SLOWDOWN | 0:10 | M/C FEED LOW DUE TO GREEN BALL FORMATION DISTURBANCE DUE OVER QULATIY OF IOF.
2023-04-27 | NO DELAY
2023-04-28 | NO DELAY
2023-04-29 | INDURATION | OMQ | SLOWDOWN | 0:15 | M/C FEED LOW DUE TO GREEN BALL FORMATION DISTURBANCE .
|  | IEM | STOPPAGE | 0:50 | M/C FEED TRIPPED DUE TO HYDRAULIC TRIPPED IN HACD CARD FAILURE
|  | RMM | STOPPAGE | 0:20 | M/C FEED STOPPED DUE TO DISPATCH TRIPPED(PULL CORD IN PPC#1 )
|  | OPERATION | STOPPAGE | 0:10 | M/C FEED STOPPED DUE TO SPILLAGE CONVEYOR OVER LOAD
|  | OPERATION | SLOWDOWN | 0:10 | M/C FEED DISTRUBED DUE TO DISC 3,8,10 BED COLLAPSED
2023-04-30 | INDURATION | OMQ | SLOWDOWN | 0:45 | M/C FEED LOW DUE TO GREEN BALL FORMATION DISTURBANCE .
|  | MECH | SLOWDOWN | 0:10 | M/C FEED REDUCED DUE TO HN#10 GL01 BELT SWAY AND DISC RIME SCRAPPER DAMAGE

## D&G
Date | Section | Equipment | Delay Type | From | To | Dur | Remarks
2023-04-01 | STREAM#1 | DRYER | OMQ | CUMMULATIVE |  | 0:30 | DRYER FEED CHUTE CLEANING
|  | DRYER | OMQ | CUMMULATIVE |  | 0:10 | TO MAINTAIN SILO LEVEL
| STREAM#2 | BALL MILL | MECH | CUMMULATIVE |  | 23:59 | BALL MILL#2 FEED RESTRICTED
|  | W/F | OMQ | 15:30 | 16:00 | 0:30 | IRON ORE BIN HANGED
2023-04-02 | STREAM#1 | DRYER | OMQ | 8:00 | 21:59 | 22:00 | PLANT SHUT DOWN
| STREAM#2 | DRYER | OMQ | 8:30 | 21:59 | 21:30 | PLANT SHUT DOWN
2023-04-03 | STREAM#1 | BALL MILL | B/A | CUMMULATIVE |  | 2:00 | PLANT STARTUP AFTER SHUT DOWN.
|  | AIR SLIDE | B/A | CUMMULATIVE |  | 5:50 | SILO TOP AIR SLIDE JAM DURING PLANT START UP
| STREAM#2 | BALL MILL | MECH | CUMMULATIVE |  | 23:59 | BALL MILL SHELL WELDING JOB.
2023-04-04 | STREAM#1 | DRYER | OMQ | CUMMULATIVE |  | 0:20 | DRYER FEED CHUTE CLEANING
| STREAM#2 | BALL MILL | MECH | CUMMULATIVE |  | 23:59 | BALL MILL SHELL WELDING JOB.
2023-04-05 | STREAM#1 | DRYER | OMQ | CUMMULATIVE |  | 0:30 | DRYER FEED CHUTE CLEANING
| STREAM#2 | BALL MILL | MECH | CUMMULATIVE |  | 23:59 | BALL MILL SHELL WELDING JOB.
2023-04-06 | STREAM#1 | DRYER | OMQ | CUMMULATIVE |  | 0:20 | DRYER FEED CHUTE CLEANING
| STREAM#2 | BALL MILL | MECH | CUMMULATIVE |  | 23:59 | BALL MILL SHELL WELDING JOB.
2023-04-07 | STREAM#1 | DRYER | OMQ | CUMMULATIVE |  | 0:20 | DRYER FEED CHUTE CLEANING
| STREAM#2 | BALL MILL | MECH | CUMMULATIVE |  | 3:00 | BALL MILL SHELL WELDING JOB.
|  | BALL MILL | MECH | CUMMULATIVE |  | 1:00 | BALL MILL PLUG FIXING JOB
|  | BALL MILL | MECH | CUMMULATIVE |  | 0:30 | STARTUP & FEED STABILIZATION
|  | BALL MILL | MECH | CUMMULATIVE |  | 1:30 | MILL#2 FEED RESTRICATED
|  | BALL MILL | OMQ | CUMMULATIVE |  | 1:30 | MULTIPAL TIME IROIN ORE BIN JAM
2023-04-08 | STREAM#1 | DRYER | OMQ | CUMMULATIVE |  | 0:20 | DRYER FEED CHUTE CLEANING
| STREAM#2 | DRYER | OMQ | CUMMULATIVE |  | 0:10 | DRYER FEED CHUTE CLEANING
|  | RMB | OMQ | CUMMULATIVE |  | 1:00 | IRON ORE BIN HANGED
|  | HAG | IEM | CUMMULATIVE |  | 1:00 | HAG LIGHT UP DELAY
|  | BALL MILL | MECH | CUMMULATIVE |  | 1:15 | STARTUP & FEED STABILIZATION
2023-04-09 | STREAM#1 | DRYER | OMQ | CUMMULATIVE |  | 0:20 | DRYER FEED CHUTE CLEANING
| STREAM#2 | DRYER | OMQ | CUMMULATIVE |  | 0:20 | DRYER FEED CHUTE CLEANING
|  | BALL MILL | OMQ | CUMMULATIVE |  | 1:30 | MILL#2 FEED RESTRICATED
2023-04-10 | STREAM#1 | DRYER | OMQ | CUMMULATIVE |  | 0:30 | DRYER FEED CHUTE CLEANING
|  | BALL MILL | B/A | CUMMULATIVE |  | 0:20 | SILO HIGH
|  | RMB | OMQ | CUMMULATIVE |  | 0:20 | IOF BIN HANGED
| STREAM#2 | DRYER | OMQ | CUMMULATIVE |  | 0:30 | DRYER FEED CHUTE CLEANING
|  | BALL MILL | OMQ | CUMMULATIVE |  | 1:50 | MILL#2 FEED RESTRICATED
2023-04-11 | STREAM#1 | DRYER | OMQ | CUMMULATIVE |  | 0:20 | DRYER FEED CHUTE CLEANING
|  | BALL MILL | B/A | CUMMULATIVE |  | 1:20 | SILO HIGH
| STREAM#2 | DRYER | OMQ | CUMMULATIVE |  | 0:20 | DRYER FEED CHUTE CLEANING
|  | BALL MILL | OMQ | CUMMULATIVE |  | 2:00 | MILL#2 FEED RESTRICATED
|  | BALL MILL | B/A | CUMMULATIVE |  | 0:20 | SILO HIGH
|  | RMB | OMQ | CUMMULATIVE |  | 0:15 | IOF BIN HANGED
2023-04-13 | STREAM#1 | DRYER | OMQ | CUMMULATIVE |  | 0:20 | DRYER FEED CHUTE CLEANING
|  | BALL MILL | B/A | CUMMULATIVE |  | 2:50 | SILO HIGH
| STREAM#2 | DRYER | OMQ | CUMMULATIVE |  | 0:10 | DRYER FEED CHUTE CLEANING
|  | BALL MILL | OMQ | CUMMULATIVE |  | 1:45 | MILL#2 FEED RESTRICATED
|  | BALL MILL | B/A | CUMMULATIVE |  | 3:00 | SILO HIGH
|  | RMB | OMQ | CUMMULATIVE |  | 0:10 | IOF BIN HANGED
|  | RMB | OMQ | CUMMULATIVE |  | 0:25 | STARTUP & FEED STABILIZATION
2023-04-13 | STREAM#1 | DRYER | OMQ | CUMMULATIVE |  | 0:20 | DRYER FEED CHUTE CLEANING
|  | BALL MILL | B/A | CUMMULATIVE |  | 1:50 | SILO HIGH
| STREAM#2 | DRYER | OMQ | CUMMULATIVE |  | 0:20 | DRYER FEED CHUTE CLEANING
|  | BALL MILL | B/A | CUMMULATIVE |  | 2:15 | SILO HIGH
2023-04-14 | STREAM#1 | DRYER | OMQ | CUMMULATIVE |  | 0:20 | DRYER FEED CHUTE CLEANING
|  | BALL MILL | B/A | STOPPAGED |  | 7:00 | SILO HIGH
|  | HAG | EMC | CUMMULATIVE |  | 0:10 | NEW BF LINE CONTROL VALVE MALFUNCTION
|  | BALL MILL | OMQ | CUMMULATIVE |  | 0:20 | HIGH MILL REJECT
| STREAM#2 | DRYER | OMQ | CUMMULATIVE |  | 0:10 | DRYER FEED CHUTE CLEANING
|  | BALL MILL | B/A | STOPPAGED |  | 2:40 | SILO HIGH
|  | BALL MILL | OMQ | CUMMULATIVE |  | 1:00 | MILL#2 FEED RESTRICATED
|  | RMB | OMQ | CUMMULATIVE |  | 0:35 | IOF BIN HANGED AND HAG TRIPPED
2023-04-15 | STREAM#1 | DRYER | OMQ | CUMMULATIVE |  | 0:20 | DRYER FEED CHUTE CLEANING
|  | BALL MILL | OMQ | CUMMULATIVE |  | 0:10 | HIGH MILL REJECT
|  | BALL MILL | MECH | 13:30 | 13:50 | 0:20 | BALL MILL TRIPPED DUE TO HP FLOW LOW
| STREAM#2 | DRYER | OMQ | CUMMULATIVE |  | 0:10 | DRYER FEED CHUTE CLEANING
|  | BALL MILL | MECH | CUMMULATIVE |  | 1:25 | MILL#2 FEED RESTRICATED
|  | RMB | OMQ | CUMMULATIVE |  | 1:00 | IOF BIN HANGED AND HAG TRIPPED
2023-04-16 | STREAM#1 | DRYER | OMQ | CUMMULATIVE |  | 0:10 | DRYER FEED CHUTE CLEANING
|  | BALL MILL | OMQ | CUMMULATIVE |  | 0:20 | HIGH MILL REJECT
|  | BALL MILL | B/A | CUMMULATIVE |  | 1:05 | SILO HIGH
|  | RMB | OMQ | CUMMULATIVE |  | 0:20 | IOF BIN HANG + JH02QN12 WEIGH FEEDER SLIP
| STREAM#2 | DRYER | OMQ | CUMMULATIVE |  | 0:10 | DRYER FEED CHUTE CLEANING
|  | BALL MILL | MECH | CUMMULATIVE |  | 1:00 | MILL#2 FEED RESTRICATED
|  | BALL MILL | B/A | CUMMULATIVE |  | 1:25 | FEED RESTRICTED DUE TO HIGH SILO LEVEL
2023-04-17 | STREAM#1 | DRYER | OMQ | CUMMULATIVE |  | 0:10 | DRYER FEED CHUTE CLEANING
|  | BALL MILL | B/A | CUMMULATIVE |  | 3:00 | SILO HIGH
| STREAM#2 | DRYER | OMQ | CUMMULATIVE |  | 0:20 | DRYER FEED CHUTE CLEANING
|  | BALL MILL | MECH | CUMMULATIVE |  | 1:00 | MILL#2 FEED RESTRICATED
|  | BALL MILL | B/A | CUMMULATIVE |  | 1:10 | SILO HIGH
|  | RMB | IEM | CUMMULATIVE |  | 0:10 | JH02QN12 TRIPPED IN ZSS FAULT
2023-04-18 | STREAM#1 | DRYER | OMQ | CUMMULATIVE |  | 0:20 | DRYER FEED CHUTE CLEANING
|  | BALL MILL | B/A | CUMMULATIVE |  | 2:05 | SILO HIGH
| STREAM#2 | DRYER | OMQ | CUMMULATIVE |  | 0:10 | DRYER FEED CHUTE CLEANING
|  | BALL MILL | MECH | CUMMULATIVE |  | 1:10 | MILL#2 FEED RESTRICATED
|  | RMB | OMQ | CUMMULATIVE |  | 2:00 | IOF BIN HANG
|  | BALL MILL | B/A | CUMMULATIVE |  | 1:05 | SILO HIGH
2023-04-19 | STREAM#1 | DRYER | OMQ | CUMMULATIVE |  | 0:10 | DRYER FEED CHUTE CLEANING
|  | BALL MILL | B/A | CUMMULATIVE |  | 2:00 | SILO HIGH
|  | BALL MILL | IEM | STOPPAGE |  | 2:00 | BALL MILL DRIVE FAULT
| STREAM#2 | DRYER | OMQ | CUMMULATIVE |  | 0:20 | DRYER FEED CHUTE CLEANING
|  | BALL MILL | B/A | CUMMULATIVE |  | 2:05 | SILO HIGH
|  | BALL MILL | OMQ | CUMMULATIVE |  | 0:30 | MILL#2 FEED RESTRICTED
2023-04-20 | STREAM#1 | DRYER | OMQ | CUMMULATIVE |  | 0:10 | DRYER FEED CHUTE CLEANING
|  | BALL MILL | B/A | 22:20 | 3:00 | 4:40 | HIGH SILO LEVEL
| STREAM#2 | RMB | OMQ | CUMMULATIVE |  | 1:00 | IOF BIN HANG
|  | BALL MILL | OMQ | CUMMULATIVE |  | 0:50 | MILL#2 FEED RESTRICTED
|  |  | MECH | 17:30 | 18:00 | 0:30 | MILL TRIPPED AS TRUNNION TEMPERATURE HIGH
|  | BALL MILL | B/A | 22:20 | 3:50 | 5:30 | HIGH SILO LEVEL
2023-04-21 | STREAM#1 | BALL MILL | B/A | 6:00 | 9:30 | 3:30 | HIGH SILO LEVEL
|  | BALL MILL | B/A | CUMMULATIVE |  | 1:00 | HIGH SILO LEVEL
|  | DRYER | OMQ | CUMMULATIVE |  | 0:10 | DRYER FEED CHUTE CLEANING
| STREAM#2 | BALL MILL | OMQ | CUMMULATIVE |  | 2:20 | MILL#2 FEED RESTRICTED TO MAINTAIN SILO LEVEL
|  | DRYER | OMQ | CUMMULATIVE |  | 0:10 | DRYER FEED CHUTE CLEANING
|  | RMB | OMQ | 1:40 | 2:20 | 0:40 | IRON ORE BIN HANGED AND HAG TRIPPRD
2023-04-22 | STREAM#1 | BALL MILL | B/A | CUMMULATIVE |  | 2:15 | HIGH SILO LEVEL
|  | DRYER | OMQ | CUMMULATIVE |  | 0:10 | DRYER FEED CHUTE CLEANING
| STREAM#2 | BALL MILL | B/A | CUMMULATIVE |  | 1:20 | HIGH SILO LEVEL
|  | BALL MILL | OMQ | CUMMULATIVE |  | 0:55 | MILL#2 FEED RESTRICTED
|  | RMB | OMQ | 22:00 | 22:30:00 PM | 0:30 | IRON ORE BIN HANGED AND HAG TRIPPRD
|  | RMB | OMQ | 13:25 | 15:10 | 1:45 | STREAM 2 STOP LOW IOF
2023-04-23 | STREAM#1 | BALL MILL | B/A | 8:50 | 11:05 | 2:15 | HIGH SILO LEVEL
|  | DRYER | OMQ | CUMMULATIVE |  | 0:30 | HAG START UP AND DRYER FEED STABLISATION
| STREAM#2 | BALL MILL | B/A | 9:00 | 12:15 | 3:15 | MILL STOP IN HIGH SILO LEVEL
|  | DRYER | IEM | CUMMULATIVE |  | 0:30 | HAG NOT GOING ON MIX OPRATION
|  | DRYER | OMQ | CUMMULATIVE |  | 0:10 | DRYER FEED CHUTE CLEANING
|  | BALL MILL | B/A | CUMMULATIVE |  | 1:05 | HIGH SILO LEVEL
2023-04-24 | STREAM#1 | BALL MILL | B/A | CUMMULATIVE |  | 0:30 | HIGH MILL REJECT
|  | BALL MILL | B/A | CUMMULATIVE |  | 0:55 | HIGH SILO LEVEL
|  | BALL MILL | IEM | STOPPAGE |  | 8:20 | HIGH SILO LEVEL DUE TO WIDE BELT FAULT.
| STREAM#2 | BALL MILL | B/A | CUMMULATIVE |  | 0:40 | HIGH SILO LEVEL
|  | BALL MILL | IEM | STOPPAGE |  | 8:20 | HIGH SILO LEVEL DUE TO WIDE BELT FAULT.
|  | BALL MILL | B/A | STOPPAGE |  | 5:30 | DIAPHRAGAM CLEANING
2023-04-25 | STREAM#1 | DRYER | OMQ | CUMMULATIVE |  | 1:00 | DRYER FEED CHUTE JAM AND CLEANING
| STREAM#2 | BALL MILL | MECH | 6:00 | 13:30 | 7:30 | MILL#2 DIAPHARM JAM AND START UP
|  | DRYER | OMQ | CUMMULATIVE |  | 0:10 | DRYER FEED CHUTE CLEANING
|  | BALL MILL | MECH | CUMMULATIVE |  | 1:05 | BALL MILL FEED RESTRICTED
2023-04-26 | STREAM#1 | HAG | IEM | STOPPAGE |  | 0:30 | HAG TRIPPED IN MAIN FLAME FAILURE
|  | DRYER | OMQ | CUMMULATIVE |  | 0:20 | DRYER FEED CHUTE CLEANING
| STREAM#2 | DRYER | OMQ | CUMMULATIVE |  | 0:20 | DRYER FEED CHUTE CLEANING
|  | BALL MILL | MECH | CUMMULATIVE |  | 1:15 | BALL MILL FEED RESTRICTED
2023-04-27 | STREAM#1 | DRYER | OMQ | CUMMULATIVE |  | 0:20 | DRYER FEED CHUTE CLEANING
|  | HAG | IEM | STOPPAGE |  | 0:50 | HAG TRIPPED IN MAIN FLAME FAILURE
| STREAM#2 | DRYER | OMQ | CUMMULATIVE |  | 0:20 | DRYER FEED CHUTE CLEANING
|  | BALL MILL | MECH | CUMMULATIVE |  | 1:00 | BALL MILL FEED RESTRICTED
2023-04-28 | STREAM#1 | DRYER | OMQ | CUMMULATIVE |  | 0:20 | DRYER FEED CHUTE CLEANING
| STREAM#2 | BALL MILL | MECH | CUMMULATIVE |  | 1:15 | BALL MILL FEED RESTRICTED
|  | DRYER | OMQ | CUMMULATIVE |  | 0:20 | DRYER FEED CHUTE CLEANING
|  | BALL MILL | IEM | CUMMULATIVE |  | 2:45 | MILL 2 TRIPPED DUE TO MILL COLLING BLOWER TRIPPED
2023-04-29 | STREAM#1 | DRYER | OMQ | CUMMULATIVE |  | 0:20 | DRYER FEED CHUTE CLEANING
|  | DRYER | B/A | CUMMULATIVE |  | 0:40 | DRYER FEED REDUCED TO MAINTAIN SILO LEVEL
| STREAM#2 | BALL MILL | B/A | CUMMULATIVE |  | 1:50 | DRYER FEED REDUCED TO MAINTAIN SILO LEVEL
|  | DRYER | OMQ | CUMMULATIVE |  | 0:10 | DRYER FEED CHUTE CLEANING
|  | BALL MILL | IEM | CUMMULATIVE |  | 0:40 | MILL 2 TRIPPED DUE TO MILL COLLING BLOWER TRIPPED(FROM PREVIOUS SHIFT)
2023-04-30 | STREAM#1 | DRYER | OMQ | CUMMULATIVE |  | 0:20 | DRYER FEED CHUTE CLEANING
|  | DRYER | B/A | CUMMULATIVE |  | 1:55 | DRYER FEED REDUCED TO MAINTAIN SILO LEVEL
| STREAM#2 | DRYER | OMQ | CUMMULATIVE |  | 0:20 | DRYER FEED CHUTE CLEANING
|  | DRYER | B/A | CUMMULATIVE |  | 2:00 | DRYER FEED REDUCED TO MAINTAIN SILO LEVEL

## PRD
DATE | Reported Net Pellet (Blast Furnace)
2023-04-01 | 19808
2023-04-02 | 2537
2023-04-03 | 9952
2023-04-04 | 10530
2023-04-05 | 11701
2023-04-06 | 13694
2023-04-07 | 18091
2023-04-08 | 21360
2023-04-09 | 21902
2023-04-10 | 22158
2023-04-11 | 21445
2023-04-12 | 19119
2023-04-13 | 20536
2023-04-14 | 18448
2023-04-15 | 21734
2023-04-16 | 21124
2023-04-17 | 20281
2023-04-18 | 20832
2023-04-19 | 20540
2023-04-20 | 13939
2023-04-21 | 19871
2023-04-22 | 20074
2023-04-23 | 17784
2023-04-24 | 14113
2023-04-25 | 17813
2023-04-26 | 21154
2023-04-27 | 21616
2023-04-28 | 21606
2023-04-29 | 19730
2023-04-30 | 20622
TOTAL | 544114

## STACK
Date: | 2023-02-01 | 2023-02-02 | 2023-02-03 | 2023-02-04 | 2023-02-05 | 2023-02-06 | 2023-02-07 | 2023-02-08 | 2023-02-09 | 2023-02-09 | 2023-02-01 | 2023-02-02 | 2023-02-03 | 2023-02-04 | 2023-02-05 | 2023-02-06 | 2023-02-07 | 2023-02-08 | 2023-02-09 | 2023-04-03 | 2023-04-04 | 2023-04-05 | 2023-04-06 | 2023-04-07 | 2023-04-08 | 2023-04-09 | 2023-04-10 | 2023-04-11 | 2023-04-12 | 2023-04-13 | 2023-04-14 | 2023-04-15 | 2023-04-16 | 2023-04-17 | 2023-04-18 | 2023-04-19 | 2023-04-21 | 2023-04-23 | 2023-04-24 | 2023-04-25 | 2023-04-26 | 2023-04-27 | 2023-04-28 | 2023-04-29 | 2023-04-30
Dryer Stack | 0,0ms | 0,0ms | 0,0ms | 0,0ms | 0,0ms | 0,0ms | 0,0ms | 0,0ms | 0,0ms | 0,0ms | 0,0ms | 0,0ms | 0,0ms | 0,0ms | 0,0ms | 0,0ms | 0,0ms | 0,0ms | 0,0ms | 0,0ms | 0,0ms | 0,0ms | 0,0ms | 0,0ms | 0,0ms | 0,0ms | 0,0ms | 0,0ms | 0,0ms | 0,0ms | 0,0ms | 0,0ms | 0,0ms | 0,0ms | 0,0ms | 0,0ms | 0,0ms | 0,0ms | 0,0ms | 0,0ms | 0,0ms | 0,0ms | 0,0ms | 0,0ms | 0,0ms
Mill-1 Stack | 0,0ms | 0,0ms | 0,0ms | 0,0ms | 0,0ms | 0,0ms | 0,0ms | 0,0ms | 0,0ms | 0,0ms | 0,0ms | 0,0ms | 0,0ms | 0,0ms | 0,0ms | 0,0ms | 0,0ms | 0,0ms | 0,0ms | 0,0ms | 0,0ms | 0,0ms | 0,0ms | 0,0ms | 0,0ms | 0,0ms | 0,0ms | 0,0ms | 0,0ms | 0,0ms | 0,0ms | 0,0ms | 0,0ms | 0,0ms | 0,0ms | 0,0ms | 0,0ms | 0,0ms | 0,0ms | 0,0ms | 0,0ms | 0,0ms | 0,0ms | 0,0ms | 0,0ms
Mill-2 Stack | 0,0ms | 0,0ms | 0,0ms | 0,0ms | 0,0ms | 0,0ms | 0,0ms | 0,0ms | 0,0ms | 0,0ms | 0,0ms | 0,0ms | 0,0ms | 0,0ms | 0,0ms | 0,0ms | 0,0ms | 0,0ms | 0,0ms | 0,0ms | 0,0ms | 0,0ms | 0,0ms | 0,0ms | 0,0ms | 0,0ms | 0,0ms | 0,0ms | 0,0ms | 0,0ms | 0,0ms | 0,0ms | 0,0ms | 0,0ms | 0,0ms | 0,0ms | 0,0ms | 0,0ms | 0,0ms | 0,0ms | 0,0ms | 0,0ms | 0,0ms | 0,0ms | 0,0ms
Hood Exaust Stack | 0,0ms | 0,0ms | 0,0ms | 0,0ms | 0,0ms | 0,0ms | 0,0ms | 0,0ms | 0,0ms | 0,0ms | 0,0ms | 0,0ms | 0,0ms | 0,0ms | 0,0ms | 0,0ms | 0,0ms | 0,0ms | 0,0ms | 0,0ms | 0,0ms | 0,0ms | 0,0ms | 0,0ms | 0,0ms | 0,0ms | 0,0ms | 0,0ms | 0,0ms | 0,0ms | 1 ,1h,50m | 0,0ms | 0,0ms | 0,0ms | 0,0ms | 0,0ms | 0,0ms | 0,0ms | 0,0ms | 0,0ms | 0,0ms | 0,0ms | 0,0ms | 0,0ms | 0,0ms
Wind Box Exaust Stack | 0,0ms | 0,0ms | 0,0ms | 0,0ms | 0,0ms | 0,0ms | 0,0ms | 0,0ms | 0,0ms | 0,0ms | 0,0ms | 0,0ms | 0,0ms | 0,0ms | 0,0ms | 0,0ms | 0,0ms | 0,0ms | 0,0ms | 0,0ms | 0,0ms | 0,0ms | 1 ,25m42S | 0,0ms | 2 ,29m 8m | 0,0ms | 0,0ms | 0,0ms | 0,0ms | 0,0ms | 0,0ms | 3 ,31m 44 sec | 0,0ms | 0,0ms | 0,0ms | 1, 0h 1m 7s | 2, 18m 49s | 3, 5m 41s | 1, 22m 16s | 0,0ms | 0,0ms | 1, 18m 1s | 0,0ms | 0,0ms | 0,0ms
Plant De-dusting Stack | 7 ,10h 50m | 5 ,10h 22m | 4 ,14h 10m | 3 ,1h 42m | 5 ,14h 38m | 5 ,16h 39m | 2 ,17m,18s |  | 7 ,9h,52m | 4 ,8h,4m | 7 ,10h 50m | 5 ,10h 22m | 4 ,14h 10m | 3 ,1h 42m | 5 ,14h 38m | 5 ,16h 39m | 2 ,17m,18s |  | 7 ,9h,52m | 0 ,0h,0m | 3 ,7h,18m | 3 ,12h,42m | 7 ,12h,45m | 3 ,18h,52m | 1 ,23h,58m | 0 ,23h,59m | 0 ,5h,39m | 0 ,0h,0m | 0 ,0h,0m | 1 ,14m,43s | 1 ,2m,42s | 0,0ms | 0,0ms | 2, 1h 12m | 3, 2h 1m 3S | 5, 7h 14m | 0,0ms | 1,20m 57s | 0,0ms | 0,0ms | 0,0ms | 0,0ms | 0,0ms | 0,0ms | 0,0ms