## IND
DATE | Equipment | Delay Type | Effect on Production | Calculated Delay | Remarks
2023-06-01 | PLANT SHUT DOWN START AT 7:30AM - M/C FEED START ON 4/06/23 AT 12:30 PM
2023-06-04 | INDURATION | B/A | SLOWDOWN | 3:10 | PLANT START UP AFTER SHUTDOWN
|  | IEM | SLOWDOWN | 1:20 | M/C FEED RESTRICTED TO MAINTAIN SILO LEVEL (HAG#01 LIGHT UP PROBLEM)
|  | MECH | STOPPAGE | 0:20 | M/C FEED STOPPED DUE TO SCREEN#11 TRIPPED IN HIGH CURRENT
2023-06-05 | INDURATION | IEM | STOPPAGE | 0:25 | M/C FEED STOPPED DUE TO KP01AP04 ROLLER SCREEN RITPPED IN HIGH CURRENT (HOLD BACK NOT WORK)
|  | OPERATION | SLOWDOWN | 0:50 | M/C FEED REDUCE TO CONTROL RETURN FINES
|  | IEM | STOPPAGE | 0:15 | M/C FEED REDUCE DUE TO MIXED #1 TRIPPED IN LUB PUMP M06 FAULT
|  | EMC | SLOWDOWN | 0:15 | M/C FEED REDUCE DUE TO LOW CO GAS AVAILABILITY
2023-06-06 | INDURATION | OPERATION | SLOWDOWN | 0:10 | M/C FEEDREDUCE DUE SPILLAGE CONVEYOR TAKING HIGH CURRENT.
2023-06-07 | NO DELAY
2023-06-08 | INDURATION | OPERATION | SLOWDOWN | 0:45 | M/C FEED REDUCE DUE TO ROTA FEEDER#2 TRIPPED IN HIGH CURRENT
2023-06-09 | INDURATION | PCC | STOPPAGE | 0:20 | M/C FEED STOPPED FOR ONE PALLET CAR CHANGE
|  | MECH+IEM | STOPPAGE | 0:10 | M/C FEED DISTURBED DUE TO KP01AP03 WIDE BELT ROLL DOWN
2023-06-10 | INDURATION | MECH +IEM | SLOWDOWN | 0:10 | M/C FEED DISTRUBED DUE TO WIDE BELT ROLLED DOWN AND HIGH RETURN FINES
2023-06-11 | INDURATION | IEM | STOPPAGE | 0:20 | M/C FEED STOPPED DUE TO DISPATCH CIRCUIT TRIPPED(PPC#1 LASER SENSOR OPERATED)
|  | MECH +IEM | SLOWDOWN | 0:10 | M/C FEED LOW AS GL#42 TRIPPED IN OBJECT ERROR
|  | MECH | STOPPAGE | 0:15 | WIDE BELT CONV. ROLLOUT AFTER M/C STOPPAGE.
2023-06-12 | INDURATION | MECH | STOPPAGE | 1:10 | PLANT DOWN FOR MECHANICAL MAINTAINANCE
2023-06-13 | NO DELAY
2023-06-14 | NO DELAY
2023-06-15 | INDURATION | PCC | STOPPAGE | 0:15 | M/C FEED STOPPED FOR ONE PALLET CAR CHANGE
|  | MECH+IEM | STOPPAGE | 0:15 | M/C FEED STOPPED DUE TO INSTRUMENT AIR PRESSURE LOW
2023-06-16 | NO DELAY
2023-06-17 | INDURATION | PCC | STOPPAGE | 0:15 | ONE PALLET CAR CHANGED
|  | BY ARRANGEMENT | STOPPAGE | 1:15 | M/C FEED STOPPED FOR GL63 INSPECTION
2023-06-18 | INDURATION | IEM | SLOWDOWN | 1:30 | M/C FEED RESTRICTED TO MAINTAIN SILO LEVEL (HAG#01 LIGHT UP PROBLEM)
2023-06-19 | INDURATION | MECH | SLOWDOWN | 0:10 | M/C FEED REDUCE DUE TO EMERGENCY DUMPING
|  | MECH | STOPPAGE | 0:20 | M/C FEED STOP DUE TO JU01GL13 TRIPPED IN BSS
|  | EMC | SLOWDOWN | 0:10 | M/C FEED REDUCE DUE TO MAINTAIN SILO LEVEL (LOW BF GAS AVAILABILITY )
|  | MISCELLANEOUS | SLOWDOWN | 0:10 | M/C FEED REDUCE DUE TO HL01GL62 TRIPPED IN PCC
2023-06-20 | INDURATION | B/A | SLOWDOWN | 0:15 | M/C FEED REDUCED DUE TO EMERGENCY DUMPING ( DISPATCH CIRCUIT DOWN )
|  | MECH | SLOWDOWN | 0:05 | M/C FEED LOW DUE TO DISC#5 DOWN AS ABNORMAL SOUND COMING OUT FROM IT.
|  | EMC | SLOWDOWN | 0:20 | M/C FEED REDUCED DUE TO LOW CO GAS AVAILABILITY
2023-06-21 | INDURATION | EMC | SLOWDOWN | 0:30 | M/C FEED REDUCED DUE TO LOW CO GAS AVAILABILITY
2023-06-22 | INDURATION | EMC | SLOWDOWN | 0:45 | M/C FEED REDUCED DUE TO LOW CO GAS AVAILABILITY
|  | MECH+IEM | SLOWDOWN | 0:30 | M/C FEED REDUCED DUE TO INSTRUMENT AIR DRYER TRIPPED
2023-06-23 | INDURATION | EMC | SLOWDOWN | 0:15 | M/C FEED REDUCED DUE TO LOW CO GAS AVAILABILITY
|  | PPC | STOPPAGE | 0:15 | ONE PALLET CAR CHANGED
2023-06-24 | NO DELAY
2023-06-25 | INDURATION | BY ARRANGEMENT | SLOWDOWN | 0:45 | M/C FEED REDUCED DUE TO EMERGENCY DUMPING
|  | PCC | STOPPAGE | 0:15 | M/C FEED STOPPED FOR ONE PALLET CAR CHANGE
2023-06-26 | INDURATION | BY ARRANGEMENT | SLOWDOWN | 0:40 | M/C FEED REDUCED DUE TO EMERGENCY DUMPING
|  | PCC | STOPPAGE | 0:15 | M/C FEED STOPPED FOR ONE PALLET CAR CHANGE
2023-06-27 | INDURATION | BY ARRANGEMENT | SLOWDOWN | 0:20 | M/C FEED REDUCED DUE TO EMERGENCY DUMPING
2023-06-28 | INDURATION | PCC | STOPPAGE | 0:15 | M/C FEED STOPPED FOR ONE PALLET CAR CHANGE
2023-06-29 | INDURATION | BY ARRANGEMENT | SLOWDOWN | 0:20 | M/C FEED REDUCED DUE TO EMERGENCY DUMPING
|  | IEM | SLOWDOWN | 0:30 | M/C FEED REDUCE TO MAINTAIN SILO LEVEL (HAG#1 LIGHT-UP DELAY)
2023-06-30 | INDURATION | BY ARRANGEMENT | SLOWDOWN | 0:35 | M/C FEED REDUCED DUE TO EMERGENCY DUMPING

## PRD
DATE | Reported Net Pellet (Blast Furnace) | Pellet Dispatch
2023-06-01 | 1997 | 3987
2023-06-02 | 0 | 0
2023-06-03 | 0 | 0
2023-06-04 | 10097 | 12632
2023-06-05 | 19787 | 19333
2023-06-06 | 21429 | 17667
2023-06-07 | 21391 | 13900
2023-06-08 | 21025 | 11945
2023-06-09 | 21212 | 16808
2023-06-10 | 21694 | 17984
2023-06-11 | 21264 | 16903
2023-06-12 | 21169 | 20523
2023-06-13 | 21881 | 19438
2023-06-14 | 21604 | 20812
2023-06-15 | 20863 | 19958
2023-06-16 | 21889 | 19216
2023-06-17 | 20404 | 21609
2023-06-18 | 20159 | 20599
2023-06-19 | 20765 | 20925
2023-06-20 | 20748 | 10749
2023-06-21 | 21052 | 18819
2023-06-22 | 20287 | 17297
2023-06-23 | 20701 | 14648
2023-06-24 | 21544 | 15171
2023-06-25 | 21139 | 18363
2023-06-26 | 20607 | 15726
2023-06-27 | 21126 | 18938
2023-06-28 | 21335 | 19950
2023-06-29 | 20617 | 10706
2023-06-30 | 21011 | 15200
TOTAL | 558797 | 469806

## D&G
Date | Section | Equipment | Delay Type | From | To | Dur | Remarks
2023-06-01 | STREAM#1 | PLANT SHUT DOWN START AT 7:30AM - M/C FEED START ON 4/06/23 AT 12:30 PM
| STREAM#2 | PLANT SHUT DOWN START AT 7:30AM - M/C FEED START ON 4/06/23 AT 12:30 PM
2023-06-04 | STREAM#1 | DRYER | B/A | CUMMULATIVE |  | 18:00 | SHUT DOWN
| STREAM#2 | DRYER | B/A | CUMMULATIVE |  | 8:00 | SHUT DOWN
|  | DRYER | B/A | CUMMULATIVE |  | 2:20 | FEED STABLIZATION AFTER SHUT DOWN
2023-06-05 | STREAM#1 | DRYER | OMQ | CUMMULATIVE |  | 0:20 | DRYER FEED CHUTE CLEANING
|  | DRYER | B/A | CUMMULATIVE |  | 1:00 | DRYER FEED REDUCED TO MAINTAIN SILO LEVEL
| STREAM#2 | DRYER | OMQ | CUMMULATIVE |  | 0:20 | DRYER FEED CHUTE CLEANING
|  | DRYER | B/A | CUMMULATIVE |  | 1:15 | DRYER FEED REDUCED TO MAINTAIN SILO LEVEL
|  | DRYER | MECH | CUMMULATIVE |  | 0:35 | BALL MILL FEED RESTRICTED
2023-06-06 | STREAM#1 | DRYER | OMQ | CUMMULATIVE |  | 0:20 | DRYER FEED CHUTE CLEANING
|  | DRYER | B/A | CUMMULATIVE |  | 0:20 | DRYER FEED REDUCED TO MAINTAIN SILO LEVEL
| STREAM#2 | DRYER | OMQ | CUMMULATIVE |  | 0:20 | DRYER FEED CHUTE CLEANING
|  | DRYER | B/A | CUMMULATIVE |  | 0:55 | DRYER FEED REDUCED TO MAINTAIN SILO LEVEL
|  | DRYER | MECH | CUMMULATIVE |  | 0:15 | BALL MILL FEED RESTRICTED
2023-06-07 | STREAM#1 | DRYER | OMQ | CUMMULATIVE |  | 0:20 | DRYER FEED CHUTE CLEANING
|  | DRYER | B/A | CUMMULATIVE |  | 0:30 | DRYER FEED REDUCED TO MAINTAIN SILO LEVEL
| STREAM#2 | DRYER | B/A | CUMMULATIVE |  | 0:50 | DRYER FEED REDUCED TO MAINTAIN SILO LEVEL
|  | DRYER | B/A | CUMMULATIVE |  | 2:00 | MILL FEED BUCKET ELEVATOR TRIPPED IN HIGH CURRENT
|  | DRYER | MECH | CUMMULATIVE |  | 0:15 | BALL MILL FEED RESTRICTED
|  | DRYER | B/A | CUMMULATIVE |  | 0:30 | FEED STABLIZATION
|  | DRYER | IEM | CUMMULATIVE |  | 0:20 | HAG # 2 TRIPPED IN MAIN FLAME FAILURE
2023-06-08 | STREAM#1 | DRYER | OMQ | CUMMULATIVE |  | 0:20 | DRYER FEED CHUTE CLEANING
|  | DRYER | B/A | CUMMULATIVE |  | 1:15 | DRYER FEED REDUCED TO MAINTAIN SILO LEVEL
| STREAM#2 | DRYER | OMQ | CUMMULATIVE |  | 0:20 | DRYER FEED CHUTE CLEANING
|  | DRYER | B/A | CUMMULATIVE |  | 1:20 | DRYER FEED REDUCED TO MAINTAIN SILO LEVEL
|  | DRYER | MECH | CUMMULATIVE |  | 0:15 | BALL MILL FEED RESTRICTED
2023-06-09 | STREAM#1 | DRYER | OMQ | CUMMULATIVE |  | 0:20 | DRYER FEED CHUTE CLEANING
|  | DRYER | B/A | CUMMULATIVE |  | 1:25 | DRYER FEED REDUCED TO MAINTAIN SILO LEVEL
| STREAM#2 | DRYER | OMQ | CUMMULATIVE |  | 0:20 | DRYER FEED CHUTE CLEANING
|  | DRYER | B/A | CUMMULATIVE |  | 1:15 | DRYER FEED REDUCED TO MAINTAIN SILO LEVEL
2023-06-10 | STREAM#1 | DRYER | OMQ | CUMMULATIVE |  | 0:20 | DRYER FEED CHUTE CLEANING
| STREAM#2 | DRYER | OMQ | CUMMULATIVE |  | 0:20 | DRYER FEED CHUTE CLEANING
|  | DRYER | MECH | CUMMULATIVE |  | 1:00 | BALL MILL FEED RESTRICTED
|  | BALL MILL | IEM | 10:10 | 10:45 | 0:35 | MILL TRIPPED IN 16D UNHEALTHY ( SPEED DIFFEREANCE)
2023-06-11 | STREAM#1 | DRYER | OMQ | CUMMULATIVE |  | 0:20 | DRYER FEED CHUTE CLEANING
|  | DRYER | B/A | CUMMULATIVE |  | 0:35 | DRYER FEED REDUCED TO MAINTAIN SILO LEVEL
| STREAM#2 | DRYER | OMQ | CUMMULATIVE |  | 0:20 | DRYER FEED CHUTE CLEANING
|  | DRYER | B/A | CUMMULATIVE |  | 0:40 | DRYER FEED REDUCED TO MAINTAIN SILO LEVEL
|  | DRYER | MECH | CUMMULATIVE |  | 0:10 | BALL MILL FEED RESTRICTED
2023-06-12 | STREAM#1 | DRYER | B/A | CUMMULATIVE |  | 1:45 | DRYER FEED REDUCED TO MAINTAIN SILO LEVEL
| STREAM#2 | DRYER | B/A | CUMMULATIVE |  | 1:50 | DRYER FEED REDUCED TO MAINTAIN SILO LEVEL
|  | DRYER | OMQ | CUMMULATIVE |  | 0:10 | DRYER FEED CHUTE CLEANING
2023-06-13 | STREAM#1 | DRYER | OMQ | CUMMULATIVE |  | 0:20 | DRYER FEED CHUTE CLEANING
|  | HAG | EMC | CUMMULATIVE |  | 0:10 | DRYER FEED REDUCED DUE TO BF GAS PRESSURE FLUCTUATION
| STREAM#2 | DRYER | B/A | CUMMULATIVE |  | 0:40 | DRYER FEED REDUCED TO MAINTAIN SILO LEVEL
|  | DRYER | OMQ | CUMMULATIVE |  | 0:20 | DRYER FEED CHUTE CLEANING
2023-06-14 | STREAM#1 | DRYER | OMQ | CUMMULATIVE |  | 0:20 | DRYER FEED CHUTE CLEANING
| STREAM#2 | DRYER | OMQ | CUMMULATIVE |  | 0:20 | DRYER FEED CHUTE CLEANING
|  | DRYER | B/A | CUMMULATIVE |  | 0:45 | DRYER FEED REDUCED TO MAINTAIN SILO LEVEL
|  | MILL BAG HOUSE | MECH | CUMMULATIVE |  | 0:10 | MILL BAG HOUSE SYSTEM PRESSURE LOW
|  | DPCS | IEM + MECH | CUMMULATIVE |  | 0:10 | DPCS COMPRESSURE TRIPED
2023-06-15 | STREAM#1 | DRYER | OMQ | CUMMULATIVE |  | 0:10 | DRYER FEED CHUTE CLEANING
|  | HAG | MECH | 16:45 | 17:10 | 1:35 | INTRUMENT AIR PRESSURE LOW(COMPRESSOR TRIPPED)
| STREAM#2 | DRYER | OMQ | CUMMULATIVE |  | 0:10 | DRYER FEED CHUTE CLEANING
|  | HAG | MECH | 16:45 | 17:20 | 1:45 | INTRUMENT AIR PRESSURE LOW(COMPRESSOR TRIPPED)
|  | DRYER | MECH | CUMMULATIVE |  | 1:10 | DPCS COMPRESSOR TRIPPED
|  | DRYER | MECH | CUMMULATIVE |  | 0:40 | BALL MILL FEED RESTRICTED
|  | DRYER | OMQ | CUMMULATIVE |  | 0:30 | FEED REDUCED DUE TO HIGH REJECT
2023-06-16 | STREAM#1 | DRYER | OMQ | CUMMULATIVE |  | 0:10 | DRYER FEED CHUTE CLEANING
|  | DRYER | IEM | CUMMULATIVE |  | 0:30 | DRYER TRIPPED IN DRIVE FAULT
| STREAM#2 | DRYER | OMQ | CUMMULATIVE |  | 0:20 | DRYER FEED CHUTE CLEANING
|  | DRYER | OMQ | CUMMULATIVE |  | 0:30 | FEED REDUCED DUE TO HIGH REJECT
|  | DRYER | MECH | CUMMULATIVE |  | 0:40 | BALL MILL FEED RESTRICTED
2023-06-17 | STREAM#1 | DRYER | OMQ | CUMMULATIVE |  | 0:10 | DRYER FEED CHUTE CLEANING
|  | HAG | IEM | 5:30 | 6:00 | 0:30 | HAG TRIPPED DUE TO ITS BFG SSV SIGNAL PROBLEM
| STREAM#2 | BALL MILL | OMQ | CUMMULATIVE |  | 0:10 | FEED REDUCED DUE TO HIGH REJECT
|  | DRYER | MECH | CUMMULATIVE |  | 0:45 | BALL MILL FEED RESTRICTED
|  | DRYER | OMQ | CUMMULATIVE |  | 0:10 | DRYER FEED CHUTE CLEANING
|  | DRYER | MECH | CUMMULATIVE |  | 2:00 | DRYER FEED REDUCED TO CONTROL DP ( DPCS LINE CHANGE OVER TO NEW FROM OLD)
2023-06-18 | STREAM#1 | DRYER | OMQ | CUMMULATIVE |  | 0:10 | DRYER FEED CHUTE CLEANING
|  | HAG | IEM | 6:00 | 9:30 | 3:30 | COG PRESSURE CONTROL VALVE MALFUNCTIONING
|  | HAG | IEM | 11:00 | 12:00 | 1:00 | BFG PRESSURE TRANSMITTER MALFUNCTIONING
| STREAM#2 | DRYER | OMQ | CUMMULATIVE |  | 0:10 | DRYER FEED CHUTE CLEANING
|  | DRYER | MECH | CUMMULATIVE |  | 0:55 | BALL MILL FEED RESTRICTED
|  | DRYER | IEM | CUMMULATIVE |  | 0:15 | HIGH DRYER BAG HOUSE DP (FALSE SENSING OF HOPPER)
2023-06-19 | STREAM#1 | DRYER | EMC | CUMMULATIVE |  | 2:00 | DRYER FEED RESTRICTED DUE TO LOW BF GAS AVAILABILITY
|  | BALL MILL | MECH | CUMMULATIVE |  | 0:45 | BALL MILL FEED RESTRICTED
|  | DRYER | OMQ | CUMMULATIVE |  | 0:10 | DRYER FEED CHUTE CLEANING
|  | DRYER | EMC | CUMMULATIVE |  | 0:05 | DRYER FEED RESTRICTED DUE TO MIXING GAS OPERATION
| STREAM#2 | DRYER | EMC | CUMMULATIVE |  | 0:40 | DRYER FEED STOP DUE TO LOW BF GAS AVAILABILITY
|  | DRYER | OMQ | CUMMULATIVE |  | 0:20 | DRYER FEED CHUTE CLEANING
2023-06-20 | STREAM#1 | DRYER | OMQ | CUMMULATIVE |  | 0:10 | DRYER FEED CHUTE CLEANING
|  | BALL MILL | MECH | CUMMULATIVE |  | 0:10 | MILL BAG HOUSE SYSTEM PRESSURE LOW
|  | RMB | IEM | 6:20 | 7:00 | 0:40 | IOF W/F COULD NOT START
| STREAM#2 | DRYER | MECH | CUMMULATIVE |  | 1:00 | BALL MILL FEED RESTRICTED
|  | DRYER | OMQ | CUMMULATIVE |  | 0:10 | DRYER FEED CHUTE CLEANING
2023-06-21 | STREAM#1 | DRYER | OMQ | CUMMULATIVE |  | 0:20 | DRYER FEED CHUTE CLEANING
|  | DRYER | EMC | CUMMULATIVE |  | 0:10 | HAG # 1 TRIPPED IN MAIN FLAME FAILURE
|  | DRYER | OMQ | CUMMULATIVE |  | 0:10 | HIGH DP
|  | DRYER | IEM | CUMMULATIVE |  | 0:10 | HAG # 1 TRIPPED IN MIXING OPERATION
|  | DRYER | EMC | CUMMULATIVE |  | 0:10 | HAG # 1 TRIPPED AT THE TIME OF C/O MIXING OPERATION TO BF
| STREAM#2 | DRYER | OMQ | CUMMULATIVE |  | 0:20 | DRYER FEED CHUTE CLEANING
|  | DRYER | MECH | CUMMULATIVE |  | 1:00 | BALL MILL FEED RESTRICTED
|  | DRYER | IEM | CUMMULATIVE |  | 0:30 | HAG # 2 TRIPPED IN MAIN FLAME FAILURE
2023-06-22 | STREAM#1 | DRYER | OMQ | CUMMULATIVE |  | 0:20 | DRYER FEED CHUTE CLEANING
|  | DRYER | B/A | CUMMULATIVE |  | 1:35 | DRYER FEED REDUCE DUE TO SILO HIGH
|  | DRYER | MECH+IEM | CUMMULATIVE |  | 0:30 | STREAM TRIPPED IN LOW INSTRUMENT AIR PRESSURE
| STREAM#2 | DRYER | OMQ | CUMMULATIVE |  | 0:20 | DRYER FEED CHUTE CLEANING
|  | DRYER | B/A | CUMMULATIVE |  | 1:50 | DRYER FEED REDUCE DUE TO SILO HIGH
2023-06-23 | STREAM#1 | DRYER | OMQ | CUMMULATIVE |  | 0:20 | DRYER FEED CHUTE CLEANING
|  | DRYER | B/A | CUMMULATIVE |  | 1:50 | DRYER FEED REDUCE DUE TO SILO HIGH
| STREAM#2 | DRYER | OMQ | CUMMULATIVE |  | 0:20 | DRYER FEED CHUTE CLEANING
|  | DRYER | B/A | CUMMULATIVE |  | 1:20 | DRYER FEED REDUCE DUE TO SILO HIGH
2023-06-24 | STREAM#1 | DRYER | OMQ | CUMMULATIVE |  | 0:20 | DRYER FEED CHUTE CLEANING
|  | DRYER | B/A | CUMMULATIVE |  | 1:10 | DRYER FEED REDUCE DUE TO SILO HIGH
| STREAM#2 | DRYER | OMQ | CUMMULATIVE |  | 0:20 | DRYER FEED CHUTE CLEANING
|  | DRYER | B/A | CUMMULATIVE |  | 1:40 | DRYER FEED REDUCE DUE TO SILO HIGH
2023-06-25 | STREAM#1 | DRYER | OMQ | CUMMULATIVE |  | 0:10 | DRYER FEED CHUTE CLEANING
|  | B/E | OPERATION | CUMMULATIVE |  | 0:35 | DRYER DISCHARGE B/E TRIPPRD IN HIGH CURRENT
|  | DRYER | B/A | CUMMULATIVE |  | 1:05 | DRYER FEED REDUCE DUE TO SILO HIGH
| STREAM#2 | DRYER | OMQ | CUMMULATIVE |  | 0:20 | DRYER FEED CHUTE CLEANING
|  | DRYER | B/A | CUMMULATIVE |  | 1:30 | DRYER FEED REDUCE DUE TO SILO HIGH
2023-06-26 | STREAM#1 | DRYER | OMQ | CUMMULATIVE |  | 0:10 | DRYER FEED CHUTE CLEANING
|  | B/E | OPERATION | CUMMULATIVE |  | 0:35 | DRYER DISCHARGE B/E TRIPPRD IN HIGH CURRENT
|  | DRYER | B/A | CUMMULATIVE |  | 0:40 | DRYER FEED REDUCE DUE TO SILO HIGH
| STREAM#2 | DRYER | OMQ | CUMMULATIVE |  | 0:20 | DRYER FEED CHUTE CLEANING
|  | DRYER | MECH+IEM | 11:15 | 14:30 | 3:15 | SHUTDOWN
|  | DRYER | OMQ | CUMMULATIVE |  | 0:30 | FEED CHUTE JAMMED
|  | HAG | MECH | CUMMULATIVE |  | 0:30 | HAG MIX TO B/F ISSUE.
2023-06-27 | STREAM#1 | DRYER | OMQ | CUMMULATIVE |  | 0:10 | DRYER FEED CHUTE CLEANING
|  | B/E | EMC | CUMMULATIVE |  | 0:40 | HAG TRIPPED IN HIGH OUTLET TEMP.
|  | DRYER | EMC | CUMMULATIVE |  | 0:10 | FEED REDUCED TO MAINTAIN HAG OUTLET TEMP
| STREAM#2 | DRYER | OMQ | CUMMULATIVE |  | 0:10 | DRYER FEED CHUTE CLEANING
|  | BAG HOUSE | MECH | CUMMULATIVE |  | 0:10 | BAG HOUSE SYSTEM PRESSURE LOW
|  | BALL MILL | MECH | CUMMULATIVE |  | 0:55 | BALL MILL FEED RESTRICTED
|  | DRYER | OPERATION | CUMMULATIVE |  | 0:20 | IOF WEIGH FEEDER JAMMMED
|  | HAG | MECH | CUMMULATIVE |  | 1:30 | OLD LINE B/F VALVE JAMMED
2023-06-28 | STREAM#1 | DRYER | OMQ | CUMMULATIVE |  | 0:20 | DRYER FEED CHUTE CLEANING
|  | DRYER | B/A | CUMMULATIVE |  | 0:35 | DRYER FEED REDUCE DUE TO SILO HIGH
|  | DRYER | B/A | CUMMULATIVE |  | 0:10 | FEED REDUCED DUE TO SRF CHUTE CLEANING .
| STREAM#2 | DRYER | OMQ | CUMMULATIVE |  | 0:20 | DRYER FEED CHUTE CLEANING
|  | DRYER | B/A | CUMMULATIVE |  | 0:50 | DRYER FEED REDUCE DUE TO SILO HIGH
|  | BALL MILL | MECH | CUMMULATIVE |  | 0:20 | BALL MILL FEED RESTRICTED
2023-06-29 | STREAM#1 | BALL MILL | MECH | 9:00 | 2:00 | 5:00 | BALL MILL # 1 SHUTDOWN
|  | DRYER | OPERATION | CUMMULATIVE |  | 1:10 | DRYER AND BALL MILL STARTUP FEED STABLISATION
|  | DRYER | OPERATION | CUMMULATIVE |  | 0:20 | DRYER DIACHARGE B/E TRIPPED IN SRF CHUTE JAMMED CLEANING
|  | DRYER | OMQ | CUMMULATIVE |  | 0:10 | DRYER FEED CHUTE CLEANING
|  | HAG | IEM | CUMMULATIVE |  | 3:30 | HAG LIGHTUP DELAY
| STREAM#2 | DRYER | OMQ | CUMMULATIVE |  | 0:20 | DRYER FEED CHUTE CLEANING
|  | BALL MILL | MECH | CUMMULATIVE |  | 0:45 | BALL MILL FEED RESTRICTED
|  | DPCS 2 | MECH | CUMMULATIVE |  | 0:45 | DPCS 2 CHANGEOVER TO NEW LINE TO OLD LINE
|  | HAG #2 | EMC | CUMMULATIVE |  | 0:25 | HAG # 2 TRIPPED IN HAG OUTLET TEMPRATURE HIGH .
2023-06-30 | STREAM#1 | DRYER | OMQ | CUMMULATIVE |  | 0:10 | DRYER FEED CHUTE CLEANING
|  | HAG | IEM | CUMMULATIVE |  | 1:00 | HAG LIGHTUP DELAY DUE TO LPG FRL FAULT
|  | DRYER | OPERATION | CUMMULATIVE |  | 1:15 | DRYER DIACHARGE B/E TRIPPED IN SRF CHUTE JAMMED CLEANING
| STREAM#2 | DRYER | OMQ | CUMMULATIVE |  | 0:20 | DRYER FEED CHUTE CLEANING
|  | BALL MILL | MECH | CUMMULATIVE |  | 0:55 | BALL MILL FEED RESTRICTED
|  | DPCS 2 | MECH | CUMMULATIVE |  | 0:25 | FEED REDUECED DUE TO DPCS 2 LINE CHANGEOVER

## STACK
Date: | 2023-05-01 | 2023-06-06 | 2023-06-07 | 2023-06-08 | 2023-06-09 | 2023-06-10 | 2023-06-11 | 2023-06-12 | 2023-06-13 | 2023-06-14 | 2023-06-15 | 2023-06-16 | 2023-06-17 | 2023-06-18 | 2023-06-19 | 2023-06-20 | 2023-06-21 | 2023-06-22 | 2023-06-23 | 2023-06-24 | 2023-06-25 | 2023-06-28 | 2023-06-29 | 2023-06-30
Dryer Stack | 0,0ms | 0,0ms | 0,0ms | 0,0ms | 0,0ms | 0,0ms | 0,0ms | 0,0ms | 0,0ms | 0,0ms | 0,0ms | 0,0ms | 0,0ms | 0,0ms | 0,0ms | 0,0ms | 0,0ms | 0,0ms | 0,0ms | 0,0ms | 0,0ms | 0,0ms | 0,0ms | 0,0ms
Mill-1 Stack | 0,0ms | 0,0ms | 0,0ms | 0,0ms | 0,0ms | 0,0ms | 0,0ms | 0,0ms | 0,0ms | 0,0ms | 0,0ms | 0,0ms | 0,0ms | 0,0ms | 0,0ms | 0,0ms | 0,0ms | 0,0ms | 0,0ms | 0,0ms | 0,0ms | 0,0ms | 0,0ms | 0,0ms
Mill-2 Stack | 0,0ms | 0,0ms | 0,0ms | 0,0ms | 0,0ms | 0,0ms | 0,0ms | 0,0ms | 0,0ms | 0,0ms | 0,0ms | 0,0ms | 0,0ms | 0,0ms | 0,0ms | 0,0ms | 0,0ms | 0,0ms | 0,0ms | 0,0ms | 0,0ms | 0,0ms | 0,0ms | 0,0ms
Hood Exaust Stack | 0,0ms | 0,0ms | 0,0ms | 01,52M 15S | 0,0ms | 0,0ms | 1,39m19s | 0,0ms | 0,0ms | 01 11h 6m | 00 23h 59m | 0 23h 59m | 1 23h 51m | 0, 23h 51m | 0, 23h 59m | 0, 23h 59m | 0, 23h 59m | 0, 23h 59m | 0,0ms | 0,0ms | 0,0ms | 0,0ms | 0,0ms | 0,0ms
Wind Box Exaust Stack | 0,0ms | 0,0ms | 0,0ms | 0,0ms | 0,0ms | 01 42m51s | 0,0ms | 0,0ms | 01 2m15s | 01 42m13s | 01 22m38s | 0,0ms | 0,0ms | 02 1h 7m | 0,0ms | 0,0ms | 0,0ms | 0,0ms | 01,09m13s | 06,1h,41m13s | 07 9h 57m | 03 2h 32m | 0 23h 59m | 0,0ms
Plant De-dusting Stack | 0,0ms | 0,0ms | 01,17M 2S | 01,4hr 28min | 06,6hr 14min | 0,0ms | 5,3h9m3s | 3,38m42s | 0,0ms | 03 1h 8m | 0,0ms | 01 27m26s | 01 2m30s | 0,0ms | 01,14m22s | 0,0ms | 0,0ms | 0,0ms | 0,0ms | 0,0ms | 0,0ms | 0,0ms | 0,0ms | 0,0ms