## IND
DATE | Equipment | Delay Type | Effect on Production | Calculated Delay | Remarks
2023-12-01 | INDURATION | OMQ | SLOWDOWN | 0:25 | M/C FEED REDUCE TO MAINTAIN SILO LEVEL (ADVERSE QUALITY OF IRON ORE)
|  | MECHANICAL | SLOWDOWN | 0:20 | M/C FEED REDUCED TO MAINTAIN QUALITY(FAN#21 RPM RESTRICTION)
|  | MECHANICAL | SLOWDOWN | 3:00 | M/C FEED REDUCED TO MAINTAIN SILO LEVEL( DRYER#1 DISCHARGE B/E REPAIRING JOB)
|  | PCC | STOPPAGE | 0:15 | ONE PELLET CAR CHANGE
2023-12-02 | INDURATION | OMQ | SLOWDOWN | 1:15 | M/C FEED REDUCE TO MAINTAIN SILO LEVEL (ADVERSE QUALITY OF IRON ORE)
|  | MECHANICAL | SLOWDOWN | 0:40 | M/C FEED REDUCED TO MAINTAIN QUALITY(FAN#21 RPM RESTRICTION)
|  | MECHANICAL | SLOWDOWN | 1:00 | M/C FEED REDUCED TO MAINTAIN SILO LEVEL( DRYER#1 DISCHARGE B/E REPAIRING JOB)
|  | PCC | STOPPAGE | 0:15 | ONE PELLET CAR CHANGED
|  | OPERATION | STOPPAGE | 1:00 | .
|  | MECHANICAL | STOPPAGE | 0:07 | M/C FEED STOPPED FOR HN01GL51 HYDRAULIC OIL LEAKAGE ARRESTING JOB
|  | IEM | SLOWDOWN | 1:20 | M/C FEED LOW DUE TO ROTA FEEDER #2 STARTING PROBLEM
2023-12-03 | INDURATION | MECHANICAL | SLOWDOWN | 8:45 | M/C FEED RESTRICTED TO MAINTAIN SILO LEVEL ( ROKSH #1 ROTOR SHAFT BEARING DAMAGE)
2023-12-04 | INDURATION | MECHANICAL | SLOWDOWN | 12:35 | M/C FEED RESTRICTED TO MAINTAIN SILO LEVEL ( ROKSH #1 ROTOR SHAFT BEARING DAMAGE)
2023-12-05 | INDURATION | MECHANICAL | SLOWDOWN | 11:30 | M/C FEED RESTRICTED TO MAINTAIN SILO LEVEL ( ROKSH #1 ROTOR SHAFT BEARING DAMAGE)
|  | B/A | STOPPAGE | 1:40 | PLANT PLANNED DOWN
2023-12-06 | INDURATION | MECHANICAL | SLOWDOWN | 4:35 | M/C FEED RESTRICTED TO MAINTAIN SILO LEVEL ( ROKSH #1 ROTOR SHAFT BEARING DAMAGE)
|  | EMC | SLOWDOWN | 0:10 | M/C FEED RESTRICTED TO MAINTAIN SILO LEVEL ( HAG#1 TRIPPED IN HAG OUTLET TEMPERATURE)
2023-12-07 | INDURATION | OMQ | SLOWDOWN | 2:20 | M/C FEED RESTRICTED TO MAINTAIN SILO LEVEL ( HIGH MOISTURE OF IOF)
|  | OMQ | SLOWDOWN | 1:00 | M/C FEED RESTRICTED TO MAINTAIN SILO LEVEL ( BALL MILL#2 DISCHARGE AIR SLIDE JAM)
|  | MECHANICAL | SLOWDOWN | 0:25 | M/C FEED RESTRICTED TO MAINTAIN SILO LEVEL ( BALL MILL#2 DISCHARGE BUCKET ELEVATOR TRIPPED IN BELTSWAY)
2023-12-08 | INDURATION | OMQ | SLOWDOWN | 1:10 | M/C FEED RESTRICTED TO MAINTAIN SILO LEVEL ( HIGH MILL CURRENT AND HIGH REJECT)
|  | IEM | SLOWDOWN | 0:10 | M/C FEED RESTRICTED TO MAINTAIN SILO LEVEL ( HAG#1 TRIPPED DUE TO COMBUSTION AIR DAMPER FLUCTUATION)
|  | PCC | STOPPAGE | 0:15 | ONE PELLET CAR CHANGED
2023-12-09 | INDURATION | OMQ | SLOWDOWN | 1:10 | M/C FEED RESTRICTED TO MAINTAIN SILO LEVEL ( HIGH MILL CURRENT AND HIGH REJECT)
|  | IEM | SLOWDOWN | :20 | M/C FEED RESTRICTED TO MAINTAIN SILO LEVEL ( HAG#1 TRIPPED DUE TO COMBUSTION AIR DAMPER FLUCTUATION)
2023-12-10 | INDURATION | OMQ | SLOWDOWN | 2:15 | M/C FEED RESTRICTED TO MAINTAIN SILO LEVEL ( HIGH MILL CURRENT AND HIGH REJECT)
2023-12-11 | INDURATION | OMQ | SLOWDOWN | 2:55 | M/C FEED RESTRICTED TO MAINTAIN SILO LEVEL ( HIGH MILL CURRENT AND HIGH REJECT)
| INDURATION | OMQ | SLOWDOWN | 0:30 | M/C FEED RESTRICTED TO MAINTAIN SILO LEVEL ( BALL MILL # 1 LINER BOLT TIGHTENING JOB)
2023-12-12 | INDURATION | PCC | STOPPAGE | 0:15 | ONE PELLET CAR CHANGED
|  | OMQ | SLOWDOWN | 0:30 | M/C FEED RESTRICTED TO MAINTAIN SILO LEVEL ( HIGH MILL CURRENT AND HIGH REJECT)
2023-12-13 | INDURATION | OMQ | SLOWDOWN | 0.55 | M/C FEED RESTRICTED TO MAINTAIN QUALITY (ADVERSE IOF QUALITY)
|  | OMQ | SLOWDOWN | 0.25 | M/C FEED LOW DUE TO ROTO FEEDER
2023-12-14 | INDURATION | MECHANICAL | SLOWDOWN | 0:15 | M/C FEED RESTRICTED TO MAINTAIN SILO LEVEL ( SILO # 1 FEED B/E TRIPPED IN ZSS FAULT)
|  | IEM | SLOWDOWN | 0:20 | M/C FEED RESTRICTED TO MAINTAIN SILO LEVEL ( HAG # 1 TRIPPED IN B/F FLOW CONTROL VALVE PROBLEM)
|  | OPERATION | SLOWDOWN | 1:10 | M/C FEED RESTRICTED TO MAINTAIN SILO LEVEL ( MILL DISCHARGE AIR SLIDE JAMMED)
|  | OMQ | SLOWDOWN | 0:20 | M/C FEED RESTRICTED TO MAINTAIN SILO LEVEL (BALL MILL HIGH REJECT)
|  | IEM+OPN+MECH | SLOWDOWN | 0:10 | M/C FEED RESTRICTED TO MAINTAIN SILO LEVEL (ROTOR FEEDER TRIPPED)
|  | MECHANICAL | SLOWDOWN | 0:35 | M/C FEED RESTRICTED TO MAINTAIN SILO LEVEL (GL 65 TRIPPED IN ZSS FAULT)
|  | OMQ | SLOWDOWN | 0:25 | M/C FEED RESTRICTED TO MAINTAIN QUALITY (ADVERSE IOF QUALITY)
|  | IEM | SLOWDOWN | 0:10 | M/C FEED RESTRICTED TO MAINTAIN SILO LEVEL (GAS BOOSTER # 31TRIPPED IN IEM FAULT)
2023-12-15 | INDURATION | B/A | SHUTDOWN |  | PLANT PLANNED SHUT DOWN
2023-12-16 | INDURATION | B/A | SHUTDOWN |  | PLANT PLANNED SHUT DOWN
2023-12-17 | INDURATION | B/A | SHUTDOWN |  | PLANT PLANNED SHUT DOWN
2023-12-18 | INDURATION | B/A | SHUTDOWN |  | PLANT PLANNED SHUT DOWN
2023-12-19 | INDURATION | MECHANICAL | SLOWDOWN | 5:00 | M/C FEED RESTRICTED TO MAINTAIN SILO LEVEL (D & G PLANT STARTUP)
| INDURATION | IEM | SLOWDOWN | 9:10 | M/C FEED RESTRICTED TO MAINTAIN SILO LEVEL (BALL MILL # 2 DOWN)
2023-12-20 | INDURATION | IEM | SLOWDOWN | 4:20 | M/C FEED RESTRICTED TO MAINTAIN SILO LEVEL (BALL MILL # 2 DOWN)
| INDURATION | MECHANICAL | SLOWDOWN | 3:30 | M/C FEED RESTRICTED TO MAINTAIN SILO LEVEL (BALL MILL # 2 DISCHARGE AIR SLIDE JAMMED)
| INDURATION | MECHANICAL | SLOWDOWN | 5:00 | M/C FEED RESTRICTED TO MAINTAIN SILO LEVEL (DRYER # 1 DISCHARGE B/E DAMAGED)
2023-12-21 | INDURATION | MECHANICAL | SLOWDOWN | 12:45 | M/C FEED RESTRICTED TO MAINTAIN SILO LEVEL (DRYER # 1 DISCHARGE B/E DAMAGED)
2023-12-22 | INDURATION | MECHANICAL | SLOWDOWN | 9:55 | M/C FEED RESTRICTED TO MAINTAIN SILO LEVEL (DRYER # 1 DISCHARGE B/E DAMAGED)
2023-12-23 | INDURATION | MECHANICAL | SLOWDOWN | 1:00 | M/C FEED RESTRICTED TO MAINTAIN SILO LEVEL (DRYER # 1 DISCHARGE B/E PROBLEM)
2023-12-24 | INDURATION | MECHANICAL | SLOWDOWN | 0:20 | M/C FEED RESTRICTED TO MAINTAIN SILO LEVEL (DRYER # 1 DISCHARGE B/E PROBLEM)
|  | PCC | STOPPAGE | 0:15 | ONE PELLET CAR CHANGE
2023-12-25 | INDURATION | MECHANICAL | SLOWDOWN | 0:25 | M/C FEED RESTRICTED TO MAINTAIN SILO LEVEL (DRYER # 1 DISCHARGE B/E PROBLEM)
2023-12-26 | INDURATION | MECHANICAL | SLOWDOWN | 0:45 | M/C FEED RESTRICTED TO MAINTAIN SILO LEVEL (DRYER # 1 DISCHARGE B/E PROBLEM)
2023-12-27 | INDURATION | MECHANICAL | SLOWDOWN | 0:35 | M/C FEED RESTRICTED TO MAINTAIN SILO LEVEL (DRYER # 1 DISCHARGE B/E PROBLEM)
| INDURATION | PCC | STOPPAGE | 0:15 | ONE PELLET CAR CHANGED
2023-12-28 | INDURATION | NO DELAY
2023-12-29 | INDURATION | MECHANICAL | SLOWDOWN | 0:10 | M/C FEED RESTRICTED TO MAINTAIN SILO LEVEL (DRYER # 1 DISCHARGE B/E PROBLEM)
2023-12-30 | INDURATION | NO DELAY

## D&G
Date | Section | Equipment | Delay Type | From | To | Duration | Remarks
2023-12-01 | STREAM#1 | DRYER | OMQ | CUMMULATIVE |  | 0:10 | DRYER FEED CHUTE CLEANING
|  | DRYER | MECH | CUMMULATIVE |  | 12:15 | DRYER DISCHARGE B/E REPAIRING JOB
|  | DRYER | B/A | CUMMULATIVE |  | 1:30 | SILO HIGH
| STREAM#2 | DRYER | OMQ | CUMMULATIVE |  | 0:20 | DRYER FEED CHUTE CLEANING
|  | BALL MILL | MECH | CUMMULATIVE |  | 0:55 | MILL RPM RESTRICTION
|  | BALL MILL | OMQ | CUMMULATIVE |  | 0:45 | HIGH MILL REJECT
2023-12-02 | STREAM#1 | DRYER | OMQ | CUMMULATIVE |  | 0:10 | DRYER FEED CHUTE CLEANING
|  | DRYER | MECH | 6:00 | 7:30 | 1:30 | DRYER DISCHARGE B/E REPAIRING JOB
|  | BALL MILL | MECH | 3:50 | 6:00 | 2:10 | ROKSH#1 TRIPPED IN HIGH CURRENT
| STREAM#2 | DRYER | OMQ | CUMMULATIVE |  | 0:20 | DRYER FEED CHUTE CLEANING
|  | BALL MILL | MECH | CUMMULATIVE |  | 0:40 | MILL RPM RESTRICTION
|  | BALL MILL | OMQ | CUMMULATIVE |  | 0:25 | HIGH MILL REJECT
2023-12-03 | STREAM#1 | BALL MILL | MECH | 6:00 | 5:59 | 23:59 | ROKSH #1 ROTOR SHAFT BEARING DAMAGE
| STREAM#2 | DRYER | OMQ | CUMMULATIVE |  | 0:20 | DRYER FEED CHUTE CLEANING
|  | BALL MILL | MECH | CUMMULATIVE |  | 1:00 | MILL RPM RESTRICTION
|  | BALL MILL | OMQ | CUMMULATIVE |  | 0:55 | HIGH MILL REJECT
2023-12-04 | STREAM#1 | BALL MILL | MECH | 6:00 | 5:59 | 23:59 | ROKSH #1 ROTOR SHAFT BEARING DAMAGE
| STREAM#2 | DRYER | OMQ | CUMMULATIVE |  | 0:20 | DRYER FEED CHUTE CLEANING
|  | BALL MILL | MECH | CUMMULATIVE |  | 0:50 | MILL RPM RESTRICTION
|  | BALL MILL | OMQ | CUMMULATIVE |  | 0:50 | HIGH MILL REJECT
2023-12-05 | STREAM#1 | BALL MILL | MECH | 6:00 | 5:59 | 23:59 | ROKSH #1 ROTOR SHAFT BEARING DAMAGE
| STREAM#2 | DRYER | OMQ | CUMMULATIVE |  | 0:20 | DRYER FEED CHUTE CLEANING
|  | BALL MILL | MECH | CUMMULATIVE |  | 0:50 | MILL RPM RESTRICTION
|  | BALL MILL | OMQ | CUMMULATIVE |  | 0:50 | HIGH MILL REJECT
|  | BALL MILL | MECH | CUMMULATIVE |  | 0:10 | MILL BAG HOUSE SYSTEM PRESSURE LOW
2023-12-06 | STREAM#1 | BALL MILL | MECH | 6:00 | 12:15 | 6:15 | ROKSH #1 ROTOR SHAFT BEARING DAMAGE AND MILL SHELL CRACK REPAIR
|  | BALL MILL | MECH | CUMMULATIVE |  | 0:10 | FEED STABILISATION AFTER SHUT DOWN
|  | DRYER | OMQ | CUMMULATIVE |  | 0:20 | DRYER FEED CHUTE CLEANING
|  | HAG | EMC | CUMMULATIVE |  | 0:35 | HAG TRIPPED IN HIGH OUTLET TEMPERTURE
| STREAM#2 | DRYER | OMQ | CUMMULATIVE |  | 0:10 | DRYER FEED CHUTE CLEANING
|  | BALL MILL | MECH | CUMMULATIVE |  | 1:00 | MILL RPM RESTRICTION
|  | BALL MILL | OMQ | CUMMULATIVE |  | 1:15 | HIGH MILL REJECT
|  | HAG | EMC | CUMMULATIVE |  | 0:20 | DRYER FEED REDUCED TO MAINTAIN ITS OUTLET TEMPERATURE
2023-12-07 | STREAM#1 | DRYER | OMQ | CUMMULATIVE |  | 0:20 | DRYER FEED CHUTE CLEANING
|  | DRYER | OMQ | CUMMULATIVE |  | 0:50 | HIGH MOIST MATERIAL
|  | RMB | OMQ | CUMMULATIVE |  | 0:10 | RMB W/F GRIZZLY JAMMED
|  | BALL MILL | OMQ | CUMMULATIVE |  | 0:30 | HIGH BALL MILL CURRENT
|  | HAG | EMC | CUMMULATIVE |  | 0:35 | HAG TRIPPED IN HIGH OUTLET TEMPERTURE
| STREAM#2 | DRYER | OMQ | CUMMULATIVE |  | 0:20 | DRYER FEED CHUTE CLEANING
|  | BALL MILL | MECH |  |  | 0:55 | BALL MILL DISCHARGE BUCKET ELEVATOR TRIPPED IN BELTSWAY
|  | BALL MILL | OMQ |  |  | 2:00 | MILL DISCHARGE AIR SLIDE JAM
|  | BALL MILL | OMQ | CUMMULATIVE |  | 0:40 | HIGH MILL REJECT
|  | BALL MILL | MECH | CUMMULATIVE |  | 1:10 | MILL RPM RESTRICTION
|  | HAG | EMC | CUMMULATIVE |  | 0:40 | DRYER FEED REDUCED TO MAINTAIN ITS OUTLET TEMPERATURE
2023-12-08 | STREAM#1 | DRYER | OMQ | CUMMULATIVE |  | 0:30 | DRYER FEED CHUTE CLEANING
|  | BALL MILL | OMQ | CUMMULATIVE |  | 1:00 | HIGH MILL CURRENT
|  | HAG | IEM | 4:00 | 6:00 | 2:00 | HAG#1 TRIPPED DUE TO COMBUSTION AIR DAMPER FLUCTUATION
| STREAM#2 | DRYER | OMQ | CUMMULATIVE |  | 0:20 | DRYER FEED CHUTE CLEANING
|  | BALL MILL | OMQ | CUMMULATIVE |  | 1:50 | HIGH MILL REJECT AND HIGH MILL CURRENT
|  | BALL MILL | MECH | CUMMULATIVE |  | 1:30 | MILL RPM RESTRICTION
2023-12-09 | STREAM#1 | DRYER | OMQ | CUMMULATIVE |  | 0:20 | DRYER FEED CHUTE CLEANING
|  | BALL MILL | OMQ | CUMMULATIVE |  | 1:20 | HIGH MILL CURRENT
|  | HAG | IEM | 6:00 | 8:00 | 2:00 | HAG#1 COMBUSTION AIR DAMPER FLUCTUATION
| STREAM#2 | DRYER | OMQ | CUMMULATIVE |  | 0:30 | DRYER FEED CHUTE CLEANING
|  | BALL MILL | OMQ | CUMMULATIVE |  | 1:45 | HIGH MILL REJECT AND HIGH MILL CURRENT
|  | BALL MILL | MECH | CUMMULATIVE |  | 1:40 | MILL RPM RESTRICTION
2023-12-10 | STREAM#1 | DRYER | OMQ | CUMMULATIVE |  | 0:20 | DRYER FEED CHUTE CLEANING
|  | BALL MILL | OMQ | CUMMULATIVE |  | 2:55 | HIGH MILL CURRENT
|  | DRYER | OMQ | CUMMULATIVE |  | 0:25 | DRYER # 1 FEED CHUTE JAMMED
| STREAM#2 | DRYER | OMQ | CUMMULATIVE |  | 0:10 | DRYER FEED CHUTE CLEANING
|  | BALL MILL | OMQ | CUMMULATIVE |  | 2:20 | HIGH MILL CURRENT
|  | BALL MILL | MECH | CUMMULATIVE |  | 1:15 | MILL RPM RESTRICTION
2023-12-11 | STREAM#1 | DRYER | OMQ | CUMMULATIVE |  | 0:20 | DRYER FEED CHUTE CLEANING
|  | BALL MILL | OMQ | CUMMULATIVE |  | 1:10 | HIGH MILL CURRENT
|  | BAG HOUSE | MECH | CUMMULATIVE |  | 0:10 | MILL BAG HOUSE SYSTEM PRESSURE LOW
| STREAM#2 | DRYER | OMQ | CUMMULATIVE |  | 0:20 | DRYER FEED CHUTE CLEANING
|  | BALL MILL | OMQ | CUMMULATIVE |  | 2:05 | HIGH MILL REJECT AND HIGH MILL CURRENT
|  | BALL MILL | MECH | CUMMULATIVE |  | 2:20 | MILL RPM RESTRICTION
2023-12-12 | STREAM#1 | DRYER | OMQ | CUMMULATIVE |  | 0:20 | DRYER FEED CHUTE CLEANING
|  | BALL MILL | OMQ | CUMMULATIVE |  | 0:25 | HIGH MILL CURRENT
| STREAM#2 | DRYER | OMQ | CUMMULATIVE |  | 0:25 | DRYER FEED CHUTE JAMMED
|  | DRYER | OMQ | CUMMULATIVE |  | 0:20 | DRYER FEED CHUTE CLEANING
|  | BALL MILL | OMQ | CUMMULATIVE |  | 1:20 | HIGH MILL CURRENT
|  | BALL MILL | MECH | CUMMULATIVE |  | 1:20 | MILL RPM RESTRICTION
2023-12-13 | STREAM#1 | DRYER | OMQ | CUMMULATIVE |  | 0:30 | DRYER FEED CHUTE CLEANING
|  | DRYER | OMQ | CUMMULATIVE |  | 0:20 | LOW IOF BIN LEVEL
|  | BALL MILL | MECH | CUMMULATIVE |  | 2:45 | SILO FEED B/E TRIPPED IN BOTTOM BELT SAWY AND ZSS FAULT
| STREAM#2 | DRYER | OMQ | CUMMULATIVE |  | 0:20 | DRYER FEED CHUTE CLEANING
|  | DRYER | OMQ | CUMMULATIVE |  | 0:10 | LOW IOF BIN LEVEL
|  | BALL MILL | OMQ | CUMMULATIVE |  | 1:35 | HIGH MILL CURRENT
|  | BALL MILL | MECH | CUMMULATIVE |  | 0:40 | MILL RPM RESTRICTION
2023-12-14 | STREAM#1 | DRYER | OMQ | CUMMULATIVE |  | 0:10 | DRYER FEED CHUTE CLEANING
|  | DRYER | OMQ | CUMMULATIVE |  | 1:00 | SILO FEED B/E TRIPPED IN BOTTOM BELT SAWY AND ZSS FAULT
|  | BALL MILL | OMQ | CUMMULATIVE |  | 3:00 | MILL DISCHARGE AIR SLIDE JAM
|  | DRYER | IEM | CUMMULATIVE |  | 2:45 | HAG # 1 TRIPPED IN B/F FLOW CONTROL VALVE PROBLEM
| STREAM#2 | DRYER | OMQ | CUMMULATIVE |  | 0:20 | DRYER FEED CHUTE CLEANING
|  | DRYER | OMQ | CUMMULATIVE |  | 0:30 | MILL OUTELET TEMP LOW (<85)
|  | BALL MILL | OMQ | CUMMULATIVE |  | 0:45 | HIGH MILL REJECT
|  | BALL MILL | MECH | CUMMULATIVE |  | 1:15 | MILL RPM RESTRICTION
2023-12-15 | STREAM#1 | DRYER | B/A | CUMMULATIVE |  | 23:59 | PLANT SHUTDOWN
| STREAM#2 | DRYER | B/A | CUMMULATIVE |  | 23:59 | PLANT SHUTDOWN
2023-12-16 | STREAM#1 | DRYER | B/A | CUMMULATIVE |  | 23:59 | PLANT SHUTDOWN
| STREAM#2 | DRYER | B/A | CUMMULATIVE |  | 23:59 | PLANT SHUTDOWN
2023-12-17 | STREAM#1 | DRYER | B/A | CUMMULATIVE |  | 23:59 | PLANT SHUTDOWN
| STREAM#2 | DRYER | B/A | CUMMULATIVE |  | 23:59 | PLANT SHUTDOWN
2023-12-18 | STREAM#1 | DRYER | B/A | CUMMULATIVE |  | 23:59 | PLANT SHUTDOWN
| STREAM#2 | DRYER | B/A | CUMMULATIVE |  | 23:59 | PLANT SHUTDOWN
2023-12-19 | STREAM#1 | DRYER | MECH | CUMMULATIVE |  | 24:50 | DRYER DISCHARGE B/E TOP BELT SWAY
|  | DRYER | OMQ | CUMMULATIVE |  | 24:10 | DRYER FEED CHUTE CLEANING
|  | DRYER | B/A | CUMMULATIVE |  | 8:00 | PLANT SHUTDOWN
| STREAM#2 | DRYER | B/A | CUMMULATIVE |  | 23:59 | PLANT SHUTDOWN
2023-12-20 | STREAM#1 | DRYER | MECH | CUMMULATIVE |  | 2:20 | DRYER DISCHARGE B/E TRIPPED IN HIGH CUREENT
|  | DRYER | OMQ | CUMMULATIVE |  | 24:50 | DRYER FEED CHUTE CLEANING
|  | BALL MILL | MECH | CUMMULATIVE |  | 8:50 | DRYER DISCHARGE B/E DAMAGED
|  | BALL MILL | B/A | CUMMULATIVE |  | 24:20 | HIGH MILL REJECT
| STREAM#2 | BALL MILL | MECH | CUMMULATIVE |  | 8:10 | MILL DISCHARGE AIR SLIDE JAM
|  | DRYER | OMQ | CUMMULATIVE |  | 24:10 | DRYER FEED CHUTE JAMMED
|  | DRYER | B/A | CUMMULATIVE |  | 9:00 | PLANT SHUTDOWN
|  | HAG | IEM | CUMMULATIVE |  | 9:00 | HAG TRIPPED
2023-12-21 | STREAM#1 | DRYER | MECH | CUMMULATIVE |  | 23:59 | DRYER DISCHARGE B/E DAMAGED
| STREAM#2 | DRYER | OMQ | CUMMULATIVE |  | 0:20 | DRYER FEED CHUTE CLEANING
|  | DRYER | OMQ | CUMMULATIVE |  | 3:15 | BALL MILL FEED RESTRICTED
2023-12-22 | STREAM -1 | DRYER | MECH | CUMMULATIVE |  | 16:30 | DRYER DISCHARGE B/E DAMAGED
|  | DRYER | OMQ | CUMMULATIVE |  | 0:20 | DRYER FEED CHUTE CLEANING
| STREAM -2 | DRYER | MECH | CUMMULATIVE |  | 3:25 | BALL MILL FEED RESTRICTED DUE TO MILL DISCHARGE AIRSLIDE FABRIC DAMAGE
|  | DRYER | OMQ | CUMMULATIVE |  | 0:20 | DRYER FEED CHUTE CLEANING
2023-12-23 | STREAM#1 | DRYER | OMQ | CUMMULATIVE |  | 0:30 | DRYER FEED CHUTE CLEANING
|  | DRYER | MECH | CUMMULATIVE |  | 2:35 | DRYER FEED RESTRICTION FOR ITS DISCHARGE BUCKET ELEVATOR
|  | DRYER | MECH | 20:50 | 21:10 | 0:20 | STREAM STOPPED FOR DRYER DISCHARGE BUCKET ELEVATOR INSPECTION
|  | HAG | IEM | CUMMULATIVE |  | 1:00 | HAG NOT SWICHED OVER TO BFG FROM MIXING
|  | DRYER | MECH | 0:40 | 1:15 | 0:35 | DRYER#1 DISCHARGE BUCKET ELEVATOR TRIPPED IN BELTSWAY
| STREAM#2 | DRYER | OMQ | CUMMULATIVE |  | 0:40 | DRYER FEED CHUTE CLEANING
|  | BALL MILL | MECH | CUMMULATIVE |  | 2:10 | BALL MILL FEED RESTRICTED
2023-12-24 | STREAM -1 | DRYER | MECH | CUMMULATIVE |  | 1:35 | FEED RESTRICTED DUE TO DRYER DISCHARGE B/E PROBLEM
|  | DRYER | OMQ | CUMMULATIVE |  | 0:30 | DRYER FEED CHUTE CLEANING
| STREAM -2 | DRYER | MECH | CUMMULATIVE |  | 2:00 | BALL MILL FEED RESTRICTED DUE TO MILL DISCHARGE AIRSLIDE FABRIC DAMAGE
|  | DRYER | OMQ | CUMMULATIVE |  | 0:30 | DRYER FEED CHUTE CLEANING
2023-12-25 | STREAM -1 | DRYER | MECH | CUMMULATIVE |  | 1:40 | FEED RESTRICTED DUE TO DRYER DISCHARGE B/E PROBLEM
|  | DRYER | OMQ | CUMMULATIVE |  | 0:30 | DRYER FEED CHUTE CLEANING
| STREAM -2 | DRYER | MECH | CUMMULATIVE |  | 2:20 | BALL MILL FEED RESTRICTED DUE TO MILL DISCHARGE AIRSLIDE FABRIC DAMAGE
|  | DRYER | OMQ | CUMMULATIVE |  | 0:20 | DRYER FEED CHUTE CLEANING
2023-12-26 | STREAM -1 | DRYER | MECH | CUMMULATIVE |  | 1:05 | FEED RESTRICTED DUE TO DRYER DISCHARGE B/E PROBLEM
|  | DRYER | OMQ | CUMMULATIVE |  | 0:40 | DRYER FEED CHUTE CLEANING
|  | DRYER | MECH | CUMMULATIVE |  | 3:25 | PLANNED SHUTDOWN FOR SILO BUCKET ELEVATOR
| STREAM -2 | DRYER | OMQ | CUMMULATIVE |  | 0:20 | DRYER FEED CHUTE CLEANING
|  | DRYER | MECH | CUMMULATIVE |  | 1:55 | BALL MILL FEED RESTRICTED DUE TO MILL DISCHARGE AIRSLIDE FABRIC DAMAGE
2023-12-27 | STREAM -1 | DRYER | MECH | CUMMULATIVE |  | 1:10 | FEED RESTRICTED DUE TO DRYER DISCHARGE B/E PROBLEM
|  | DRYER | OMQ | CUMMULATIVE |  | 0:50 | DRYER FEED CHUTE CLEANING
|  | DRYER | OMQ | CUMMULATIVE |  | 0:20 | FEED CHUTE JAMMING AND FEED STABILIZATION
| STREAM -2 | DRYER | OMQ | CUMMULATIVE |  | 0:40 | DRYER FEED CHUTE CLEANING
|  | DRYER | MECH | CUMMULATIVE |  | 2:00 | BALL MILL FEED RESTRICTED DUE TO MILL DISCHARGE AIRSLIDE FABRIC DAMAGE
2023-12-28 | STREAM#1 | DRYER | OMQ | CUMMULATIVE |  | 0:30 | DRYER FEED CHUTE CLEANING
|  | DRYER | MECH | CUMMULATIVE |  | 1:10 | FEED RESTRICTED DUE TO DRYER DISCHARGE B/E PROBLEM
| STREAM#2 | DRYER | OMQ | CUMMULATIVE |  | 0:30 | DRYER FEED CHUTE CLEANING
|  | BALL MILL | MECH | CUMMULATIVE |  | 2:10 | BALL MILL FEED RESTRICTED DUE TO ITS DISCHARGE AIRSLIDE FABRIC DAMAGE
2023-12-29 | STREAM#1 | DRYER | OMQ | CUMMULATIVE |  | 0:30 | DRYER FEED CHUTE CLEANING
|  | DRYER | MECH | CUMMULATIVE |  | 1:15 | FEED RESTRICTED DUE TO DRYER DISCHARGE B/E PROBLEM
| STREAM#2 | DRYER | OMQ | CUMMULATIVE |  | 0:40 | DRYER FEED CHUTE CLEANING
|  | BALL MILL | MECH | CUMMULATIVE |  | 2:10 | BALL MILL FEED RESTRICTED DUE TO ITS DISCHARGE AIRSLIDE FABRIC DAMAGE
2023-12-30 | STREAM#1 | DRYER | OMQ | CUMMULATIVE |  | 0:30 | DRYER FEED CHUTE CLEANING
|  | DRYER | MECH | CUMMULATIVE |  | 1:15 | FEED RESTRICTED DUE TO DRYER DISCHARGE B/E PROBLEM
| STREAM#2 | DRYER | OMQ | CUMMULATIVE |  | 0:30 | DRYER FEED CHUTE CLEANING
|  | BALL MILL | MECH | CUMMULATIVE |  | 2:20 | BALL MILL FEED RESTRICTED DUE TO ITS DISCHARGE AIRSLIDE FABRIC DAMAGE

## PRD
DATE | Reported Net Pellet (Blast Furnace) | Pellet Dispatch
2023-12-01 | 17663 | 21359
2023-12-02 | 16373 | 23220
2023-12-03 | 13645 | 18846
2023-12-04 | 10149 | 11955
2023-12-05 | 9722 | 10411
2023-12-06 | 17088 | 15195
2023-12-07 | 18118 | 2861
2023-12-08 | 19933 | 5021
2023-12-09 | 18993 | 17119
2023-12-10 | 19321 | 19173
2023-12-11 | 18198 | 21676
2023-12-12 | 20189 | 20131
2023-12-13 | 20185 | 21289
2023-12-14 | 18377 | 23062
2023-12-15 | 2020 | 9732
2023-12-16 | 0 | 8060
2023-12-17 | 0 | 8970
2023-12-18 | 805 | 9565
2023-12-19 | 8678 | 11142
2023-12-20 | 10122 | 11631
2023-12-21 | 10085 | 13982
2023-12-22 | 12508 | 14516
2023-12-23 | 20689 | 16868
2023-12-24 | 20906 | 18352
2023-12-25 | 21186 | 19861
2023-12-26 | 20979 | 20809
2023-12-27 | 21331 | 23073
2023-12-28 | 22042 | 21577
2023-12-29 | 21668 | 21600
2023-12-30 | 21894 | 23278
2023-12-31
TOTAL | 452867 | 484334

## STACK
Date: | 2023-12-01 | 2023-12-02 | 2023-12-03 | 2023-12-04 | 2023-12-05 | 2023-12-06 | 2023-12-07 | 2023-12-08 | 2023-12-09 | 2023-12-10 | 2023-12-11 | 2023-12-12 | 2023-12-13 | 2023-12-14 | 2023-12-15 | 2023-12-16 | 2023-12-17 | 2023-12-18 | 2023-12-19 | 2023-12-20 | 2023-12-21 | 2023-12-22 | 2023-12-23 | 2023-12-24 | 2023-12-25 | 2023-12-26 | 2023-12-27 | 2023-12-28 | 2023-12-29 | 2023-12-30 | 2023-12-31
Dryer Stack | 2023-12-01: 0,0ms; 2023-12-02: 0,0ms; 2023-12-05: 0,0ms; 2023-12-07: 0,0ms; 2023-12-08: 0,0ms; 2023-12-09: 0,0ms; 2023-12-10: 0,0ms; 2023-12-11: 0,0ms; 2023-12-12: 0,0ms; 2023-12-23: 0,0ms; 2023-12-24: 0,0ms; 2023-12-25: 0,0ms; 2023-12-26: 0,0ms; 2023-12-27: 0,0ms; 2023-12-28: 0,0ms; 2023-12-29: 0,0ms; 2023-12-30: 0,0ms
Mill-1 Stack | 2023-12-01: 0,0ms; 2023-12-02: 0,0ms; 2023-12-05: 0,0ms; 2023-12-07: 0,0ms; 2023-12-08: 0,0ms; 2023-12-09: 0,0ms; 2023-12-10: 0,0ms; 2023-12-11: 0,0ms; 2023-12-12: 0,0ms; 2023-12-23: 0,0ms; 2023-12-24: 0,0ms; 2023-12-25: 0,0ms; 2023-12-26: 0,0ms; 2023-12-27: 0,0ms; 2023-12-28: 0,0ms; 2023-12-29: 0,0ms; 2023-12-30: 0,0ms
Mill-2 Stack | 2023-12-01: 0,0ms; 2023-12-02: 0,0ms; 2023-12-05: 0,0ms; 2023-12-07: 0,0ms; 2023-12-08: 0,0ms; 2023-12-09: 0,0ms; 2023-12-10: 0,0ms; 2023-12-11: 0,0ms; 2023-12-12: 0,0ms; 2023-12-23: 0,0ms; 2023-12-24: 0,0ms; 2023-12-25: 0,0ms; 2023-12-26: 0,0ms; 2023-12-27: 0,0ms; 2023-12-28: 0,0ms; 2023-12-29: 0,0ms; 2023-12-30: 0,0ms
Hood Exaust Stack | 2023-12-01: 0,0ms; 2023-12-02: 0,0ms; 2023-12-05: 0,0ms; 2023-12-07: 0,0ms; 2023-12-08: 0,0ms; 2023-12-09: 0,0ms; 2023-12-10: 0,0ms; 2023-12-11: 0,0ms; 2023-12-12: 0,0ms; 2023-12-23: 0,0ms; 2023-12-24: 0,0ms; 2023-12-25: 0,0ms; 2023-12-26: 0,0ms; 2023-12-27: 0,0ms; 2023-12-28: 0,0ms; 2023-12-29: 0,0ms; 2023-12-30: 0,0ms
Wind Box Exaust Stack | 2023-12-01: 04 ,15hr 9m; 2023-12-02: 06 ,10hr 56m; 2023-12-05: 0,0ms; 2023-12-07: 01 , 8m 57s; 2023-12-08: 06 , 12h 17m; 2023-12-09: 07 , 13h 34m; 2023-12-10: 02 , 16h 50m; 2023-12-11: 04, 7h 15m; 2023-12-12: 02, 17h 15m; 2023-12-23: 0,0ms; 2023-12-24: 0,0ms; 2023-12-25: 0,0ms; 2023-12-26: 0,0ms; 2023-12-27: 0,0ms; 2023-12-28: 01 , 5m 22s; 2023-12-29: 0,0ms; 2023-12-30: 0,0ms
Plant De-dusting Stack | 2023-12-01: 0,0ms; 2023-12-02: 03 , 57m26s; 2023-12-05: 03 ,1hr 19m; 2023-12-07: 07 , 6h 9m; 2023-12-08: 0,0ms; 2023-12-09: 0,0ms; 2023-12-10: 04 , 4h 21m; 2023-12-11: 04 , 2h 10m; 2023-12-12: 01 , 7h 25m; 2023-12-23: 0,0ms; 2023-12-24: 0,0ms; 2023-12-25: 0,0ms; 2023-12-26: 0,0ms; 2023-12-27: 0,0ms; 2023-12-28: 0,0ms; 2023-12-29: 0,0ms; 2023-12-30: 0,0ms