## IND
DATE | Equipment | Delay Type | Effect on Production | Calculated Delay | Remarks
2023-01-11 | INDURATION | IEM | SLOWDOWN | 0:25 | M/C FEED REDUCE DUE TO BOTH GAS BOOSTER TRIPPED
2023-02-11 | INDURATION | NO DELAY
2023-03-11 | INDURATION | B/A | SLOWDOWN | 0:15 | M/C FEED REDUCED DUE TO PC-1 DOWN
2023-04-11 | INDURATION | OPERATION | SLOWDOWN | 0:30 | M/C FEED REDUCED TO ACHIEVE QUALITY
2023-05-11 | INDURATION | OPERATION | SLOWDOWN | 0:15 | M/C FEED REDUCED TO ACHIEVE QUALITY
|  | OPERATION | STOPPAGE | 0:10 | M/C FEED STOPPED AS PRSC-1 PULL CHORD OPERATED
2023-06-11 | INDURATION | PCC | STOPPAGE | 0:15 | ONE PALLET CAR CHANGED
|  | OPERATION | STOPPAGE | 0:15 | M/C FEED STOPPED FOR SPILLAGE SPROKET CLEANING
|  | OPERATION | SLOWDOWN | 0:15 | M/C FEED REDUCED TO MAINTAIN QUALITY
2023-07-11 | INDURATION | OPERATION | STOPPAGE | 0:10 | M/C FEED STOPPED AS DESPATCH CIRCUIT TRIPPED
|  | OPERATION | SLOWDOWN | 0:10 | M/C FEED REDUCED TO MAINTAIN QUALITY
|  | OPERATION | SLOWDOWN | 0:15 | M/C FEED REDUCED TO MAINTAIN QUALITY
2023-08-11 | INDURATION | MECHANICAL | SLOWDOWN | 0:25 | M/C FEED REDUCED TO MAINTAIN QUALITY(FAN#21 RPM RESTRICTION)
2023-09-11 | INDURATION | MECHANICAL | SLOWDOWN | 0:10 | M/C FEED REDUCED DUE TO HN01GL41 TRIPPED IN BSS FAULT
|  | OPERATION | STOPPAGE | 1:10 | M/C FEED STOPPED FOR ROTARY CHUTE CLEANING
|  | MECH+IEM | SLOWDOWN | 0:30 | M/C FEED REDUCED DUE TO AUTOMISING AIR COMPRESSOR TRIPPED IN MANY TIMES
2023-10-11 | INDURATION | NO DELAY
2023-11-11 | INDURATION | MECHANICAL | SLOWDOWN | 0:40 | M/C FEED REDUCED TO MAINTAIN QUALITY(FAN#21 RPM RESTRICTION)
2023-12-11 | INDURATION | MECHANICAL | SLOWDOWN | 0:30 | M/C FEED REDUCED TO MAINTAIN QUALITY(FAN#21 RPM RESTRICTION)
13/11/2023 | INDURATION | MECHANICAL | STOPPAGE | 0:30 | M/C FEED STOPPED AS RECUPERATION FAN TRIPPED IN HIGH VIBRATION
14/11/2023 | INDURATION | MECHANICAL | SLOWDOWN | 0:05 | M/C FEED REDUCED TO MAINTAIN QUALITY(FAN#21 RPM RESTRICTION)
15/11/2023 | INDURATION | MECHANICAL | SLOWDOWN | 0:05 | M/C FEED REDUCED DUE TO EMERGENCY DUMPING ( PC#3 IDLER CHANGING)
16/11/2023 | INDURATION | PCC | STOPPAGE | 0:15 | ONE PALLET CAR CHANGED
17/112023 | INDURATION | PCC | STOPPAGE | 0:15 | ONE PALLET CAR CHANGED
18/11/2023 | INDURATION | PCC | STOPPAGE | 0:15 | ONE PALLET CAR CHANGED
|  | MECHANICAL | STOPPAGE | 5:00 | M/C FEED REDUCE TO MAINTAIN SILO LEVEL (DRYER DISCHARGE BE BELT DAMAGE)
|  | B/A | SLOWDOWN | 1:20 | M/C FEED STOP FOR MAINTANANCE JOB ( OPPORTUNITY BASIS )
19/11/2023 | INDURATION | MECHANICAL | SLOWDOWN | 0:10 | M/C FEED REDUCED TO MAINTAIN QUALITY(FAN#21 RPM RESTRICTION)
|  | MECHANICAL | STOPPAGE | 0:15 | M/C FEED REDUCE TO MAINTAIN SILO LEVEL (DRYER DISCHARGE BE BELT DAMAGE)
|  | B/A | STOPPAGE | 0:10 | M/C FEED STOP DUE TO GL63 PULL CORD
|  | MECH+OPRN | STOPPAGE | 0:40 | M/C FEED STOP DUE TO GL62 TRIPPED IN OVER LOAD
20/11/2023 | INDURATION | MECHANICAL | SLOWDOWN | 0:10 | M/C FEED REDUCED TO MAINTAIN QUALITY(FAN#21 RPM RESTRICTION)
|  | OMQ | STOPPAGE | 0:40 | M/C FEED REDUCE TO MAINTAIN SILO LEVEL (DRYER DISCHARGE GRIZZLY CLEANING)
21/11/2023 | INDURATION | MECHANICAL | SLOWDOWN | 0:35 | M/C FEED REDUCED TO MAINTAIN QUALITY(FAN#21 RPM RESTRICTION)
|  | OMQ | STOPPAGE | 0:20 | M/C FEED REDUCE TO MAINTAIN SILO LEVEL (ADVERSE QUALITY OF IRON ORE)
22/11/2023 | INDURATION | MECHANICAL | SLOWDOWN | 0:45 | M/C FEED REDUCED TO MAINTAIN QUALITY(FAN#21 RPM RESTRICTION)
|  | OMQ | STOPPAGE | 0:40 | M/C FEED REDUCE TO MAINTAIN SILO LEVEL (ADVERSE QUALITY OF IRON ORE)
23/11/2023 | INDURATION | PCC | STOPPAGE | 0:15 | ONE PALLET CAR CHANGED
|  | MECHANICAL | SLOWDOWN | 1:00 | M/C FEED REDUCED TO MAINTAIN QUALITY(FAN#21 RPM RESTRICTION)
|  | OMQ | STOPPAGE | 0:40 | M/C FEED REDUCE TO MAINTAIN SILO LEVEL (ADVERSE QUALITY OF IRON ORE)
24/11/2023 | INDURATION | OPRM+IEM+MECH | STOPPAGE | 0:40 | M/C FEED STOP DUE TO GL62 TRIPPED IN OVER LOAD
|  | MECHANICAL | SLOWDOWN | 0:30 | M/C FEED REDUCED TO MAINTAIN QUALITY(FAN#21 RPM RESTRICTION)
|  | OMQ | SLOWDOWN | 0:40 | M/C FEED REDUCE TO MAINTAIN SILO LEVEL (ADVERSE QUALITY OF IRON ORE)
25/11/2023 | INDURATION | MECHANICAL | SLOWDOWN | 0:35 | M/C FEED REDUCED TO MAINTAIN QUALITY(FAN#21 RPM RESTRICTION)
|  | OMQ | SLOWDOWN | 0:20 | M/C FEED REDUCE TO MAINTAIN SILO LEVEL (ADVERSE QUALITY OF IRON ORE)
26/11/2023 | INDURATION | OMQ | SLOWDOWN | 0:15 | M/C FEED REDUCE TO MAINTAIN SILO LEVEL (ADVERSE QUALITY OF IRON ORE)
|  | MECHANICAL | SLOWDOWN | 0:20 | M/C FEED REDUCED TO MAINTAIN QUALITY(FAN#21 RPM RESTRICTION)
27/11/2023 | INDURATION | PCC | STOPPAGE | 0:15 | ONE PALLET CAR CHANGED
|  | MECHANICAL | SLOWDOWN | 0:30 | M/C FEED REDUCED TO MAINTAIN QUALITY(FAN#21 RPM RESTRICTION)
|  | OMQ | SLOWDOWN | 0:25 | M/C FEED REDUCE TO MAINTAIN SILO LEVEL (ADVERSE QUALITY OF IRON ORE)
28/11/2023 | INDURATION | OMQ | SLOWDOWN | 0:15 | M/C FEED REDUCE TO MAINTAIN SILO LEVEL (ADVERSE QUALITY OF IRON ORE)
|  | MECHANICAL | SLOWDOWN | 0:35 | M/C FEED REDUCED TO MAINTAIN QUALITY(FAN#21 RPM RESTRICTION)
|  | PCC | STOPPAGE | 0:15 | ONE PALLET CAR CHANGED
|  | OPERATION | STOPPAGE | 0:10 | M/C FED STOPPED FOR ITS DISCHARGE HOPPER CLEANING
29/11/2023 | INDURATION | OMQ | SLOWDOWN | 0:30 | M/C FEED REDUCE TO MAINTAIN SILO LEVEL (ADVERSE QUALITY OF IRON ORE)
|  | MECHANICAL | SLOWDOWN | 0:30 | M/C FEED REDUCED TO MAINTAIN QUALITY(FAN#21 RPM RESTRICTION)

## D&G
Date | Section | Equipment | Delay Type | From | To | Duration | Remarks
2023-01-11 | STREAM#1 | DRYER | OMQ | CUMMULATIVE |  | 0:20 | DRYER FEED CHUTE CLEANING
|  | BALL MILL | IEM | CUMMULATIVE |  | 0:50 | BALL MILL # 1 TRIPPED
|  | BALL MILL | OMQ | CUMMULATIVE |  | 1:10 | BALL MILL HIGH REJECT
| STREAM#2 | DRYER | OMQ | CUMMULATIVE |  | 0:20 | DRYER FEED CHUTE CLEANING
|  | BALL MILL | OMQ | CUMMULATIVE |  | 1:30 | BALL MILL HIGH REJECT
|  | BALL MILL | MECH | CUMMULATIVE |  | 1:30 | HIGH MILL REJECT DUE TO MILL RPM RESTRICTION
|  | BALL MILL | IEM | CUMMULATIVE |  | 0:40 | BALL MILL # 2 TRIPPED
2023-02-11 | STREAM#1 | DRYER | OMQ | CUMMULATIVE |  | 0:30 | DRYER FEED CHUTE CLEANING
|  | BALL MILL | OMQ | CUMMULATIVE |  | 1:55 | BALL MILL HIGH REJECT
| STREAM#2 | DRYER | OMQ | CUMMULATIVE |  | 0:20 | DRYER FEED CHUTE CLEANING
|  | BALL MILL | OMQ | CUMMULATIVE |  | 1:30 | BALL MILL HIGH REJECT
|  | BALL MILL | MECH | CUMMULATIVE |  | 1:15 | HIGH MILL REJECT DUE TO MILL RPM RESTRICTION
|  | DRYER | OPN | CUMMULATIVE |  | 0:10 | GL#12 PULLCORD FAULT
|  | BALL MILL | B/A | CUMMULATIVE |  | 0:40 | MILL#2 STOPPED FOR CHAMBER #10 JOB
2023-03-11 | STREAM#1 | DRYER | OMQ | CUMMULATIVE |  | 0:40 | DRYER FEED CHUTE CLEANING
|  | BALL MILL | OMQ | CUMMULATIVE |  | 0:55 | BALL MILL HIGH REJECT
| STREAM#2 | DRYER | OMQ | CUMMULATIVE |  | 0:20 | DRYER FEED CHUTE CLEANING
|  | BALL MILL | OMQ | CUMMULATIVE |  | 0:15 | BALL MILL HIGH REJECT
|  | BALL MILL | MECH | CUMMULATIVE |  | 1:00 | HIGH MILL REJECT DUE TO MILL RPM RESTRICTION
2023-04-11 | STREAM#1 | DRYER | OMQ | CUMMULATIVE |  | 0:30 | DRYER FEED CHUTE CLEANING
|  | BALL MILL | OMQ | CUMMULATIVE |  | 0:25 | BALL MILL HIGH REJECT
| STREAM#2 | DRYER | OMQ | CUMMULATIVE |  | 0:20 | DRYER FEED CHUTE CLEANING
|  | BALL MILL | OMQ | CUMMULATIVE |  | 0:15 | BALL MILL HIGH REJECT
|  | BALL MILL | MECH | CUMMULATIVE |  | 0:50 | HIGH MILL REJECT DUE TO MILL RPM RESTRICTION
2023-05-11 | STREAM#1 | DRYER | OMQ | CUMMULATIVE |  | 0:30 | DRYER FEED CHUTE CLEANING
|  | DRYER | OMQ | CUMMULATIVE |  | 0:15 | DRYER FEED CHUTE JAMMED
|  | BALL MILL | OMQ | CUMMULATIVE |  | 0:25 | BALL MILL HIGH REJECT
| STREAM#2 | DRYER | OMQ | CUMMULATIVE |  | 0:20 | DRYER FEED CHUTE CLEANING
|  | BALL MILL | OMQ | CUMMULATIVE |  | 0:20 | BALL MILL HIGH REJECT
|  | BALL MILL | MECH | CUMMULATIVE |  | 0:35 | HIGH MILL REJECT DUE TO MILL RPM RESTRICTION
2023-06-11 | STREAM#1 | BALL MILL | B/A | 10:30 | 14:00 | 3:30 | HIGH SILO LEVEL
|  | DRYER | MECH | 16:20 | 17:10 | 0:50 | DRYER#1 TRIPPED DUE TO ITS LUBRICATION PUMP (ADO1 GP01 )STOPPED.
|  | DRYER | OMQ | CUMMULATIVE |  | 0:10 | DRYER FEED CHUTE CLEANING
|  | BALL MILL | OMQ | CUMMULATIVE |  | 0:40 | BALL MILL HIGH REJECT
|  | BALL MILL | B/A | CUMMULATIVE |  | 0:15 | STREAM START UP
| STREAM#2 | DRYER | OMQ | CUMMULATIVE |  | 0:20 | DRYER FEED CHUTE CLEANING
|  | BALL MILL | MECH | CUMMULATIVE |  | 1:00 | HIGH MILL REJECT DUE TO MILL RPM RESTRICTION
2023-07-11 | STREAM#1 | DRYER | OMQ | CUMMULATIVE |  | 0:30 | DRYER FEED CHUTE CLEANING
|  | DRYER | OMQ | CUMMULATIVE |  | 0:35 | DRYER FEED REDUCED TO MAINTAIN DRYER OUTLET TEMPERATURE
|  | HAG | EMC | 8:39 TO 8:59 AM 8:21 TO 8:44 AM |  | 0:30 | HAG TRIPPED IN MAIN FLAME FAILURE
|  | BALL MILL | OMQ | CUMMULATIVE |  | 0:20 | REJECT AIR SLIDE JAMMED.
|  | BALL MILL | OMQ | CUMMULATIVE |  | 0:40 | BALL MILL HIGH REJECT
| STREAM#2 | DRYER | OMQ | CUMMULATIVE |  | 0:20 | DRYER FEED CHUTE CLEANING
|  | BALL MILL | OMQ | CUMMULATIVE |  | 0:20 | BALL MILL HIGH REJECT
|  | DRYER | OMQ | CUMMULATIVE |  | 0:10 | DRYER FEED REDUCED TO MAINTAIN DRYER OUTLET TEMPERATURE
|  | HAG | EMC | 8:07 TO 8:29 AM 3:19 TO 3:38 PM 3:56 TO 4:18 PM |  | 1:00 | HAG TRIPPED IN MAIN FLAME FAILURE
|  | BALL MILL | MECH | CUMMULATIVE |  | 0:50 | HIGH MILL REJECT DUE TO MILL RPM RESTRICTION
2023-08-11 | STREAM#1 | DRYER | OMQ | 1) 6:35 TO 6:56 AM 2) 8:18 TO 8:49 AM |  | 1:10 | DRYER FEED CHUTE CLEANING
|  | BALL MILL | MECH | CUMMULATIVE |  | 0:50 | HIGH MILL REJECT
|  | DRYER | OMQ | CUMMULATIVE |  | 0:10 | DRYER FEED REDUCED TO MAINTAIN DRYER OUTLET TEMPERATURE
| STREAM#2 | DRYER | OMQ | CUMMULATIVE |  | 0:20 | DRYER FEED CHUTE CLEANING
|  | BALL MILL | OMQ | CUMMULATIVE |  | 0:15 | BALL MILL HIGH REJECT
|  | DRYER | OMQ | CUMMULATIVE |  | 0:15 | DRYER FEED REDUCED TO MAINTAIN DRYER OUTLET TEMPERATURE
|  | HAG | EMC | 6:35 TO 6:55 AM 8:18 TO 8:40 AM |  | 1:00 | HAG TRIPPED IN MAIN FLAME FAILURE
|  | BALL MILL | MECH | CUMMULATIVE |  | 0:45 | HIGH MILL REJECT DUE TO MILL RPM RESTRICTION
2023-09-11 | STREAM#1 | DRYER | OMQ | CUMMULATIVE |  | 0:30 | DRYER FEED CHUTE CLEANING
|  | BALL MILL | OMQ | CUMMULATIVE |  | 0:25 | BALL MILL HIGH REJECT
|  | RMB | MECH | CUMMULATIVE |  | 0:20 | IOF W/F QN11 BSS FAULT
| STREAM#2 | DRYER | OMQ | CUMMULATIVE |  | 0:20 | DRYER FEED CHUTE CLEANING
|  | BALL MILL | MECH | CUMMULATIVE |  | 1:20 | HIGH MILL REJECT DUE TO MILL RPM RESTRICTION
2023-10-11 | STREAM#1 | DRYER | OMQ | CUMMULATIVE |  | 0:45 | DRYER FEED CHUTE CLEANING
|  | BALL MILL | MECH | CUMMULATIVE |  | 1:40 | HIGH MILL REJECT
|  | DRYER | OMQ | CUMMULATIVE |  | 0:10 | DRYER FEED REDUCED TO MAINTAIN DRYER OUTLET TEMPERATURE
| STREAM#2 | DRYER | OMQ | CUMMULATIVE |  | 0:20 | DRYER FEED CHUTE CLEANING
|  | BALL MILL | MECH | CUMMULATIVE |  | 1:00 | HIGH MILL REJECT DUE TO MILL RPM RESTRICTION
|  | BALL MILL | MECH | CUMMULATIVE |  | 0:15 | HIGH MILL REJECT
2023-11-11 | STREAM#1 | DRYER | OMQ | CUMMULATIVE |  | 0:40 | DRYER FEED CHUTE CLEANING
|  | BALL MILL | MECH | CUMMULATIVE |  | 1:40 | HIGH MILL REJECT
|  | BALL MILL | MECH | CUMMULATIVE |  | 0:20 | MILL BAG HOUSE SYSTEM PRESSURE LOW.
| STREAM#2 | DRYER | OMQ | CUMMULATIVE |  | 0:20 | DRYER FEED CHUTE CLEANING
|  | BALL MILL | MECH | CUMMULATIVE |  | 1:00 | HIGH MILL REJECT DUE TO MILL RPM RESTRICTION
|  | BALL MILL | MECH | CUMMULATIVE |  | 0:30 | HIGH MILL REJECT
2023-12-11 | STREAM#1 | DRYER | OMQ | CUMMULATIVE |  | 1:00 | DRYER FEED CHUTE CLEANING
|  | BALL MILL | MECH | CUMMULATIVE |  | 1:45 | HIGH MILL REJECT
|  | BALL MILL | MECH | CUMMULATIVE |  | 0:20 | MILL RETURN AIR SLIDE JAM CLEANING
| STREAM#2 | DRYER | OMQ | CUMMULATIVE |  | 0:20 | DRYER FEED CHUTE CLEANING
|  | BALL MILL | MECH | CUMMULATIVE |  | 0:45 | MILL SPEED RESTRICTION
|  | BALL MILL | MECH | CUMMULATIVE |  | 0:25 | HIGH MILL REJECT
13/11/2023 | STREAM#1 | DRYER | OMQ | CUMMULATIVE |  | 0:40 | DRYER FEED CHUTE CLEANING
|  | BALL MILL | OMQ | CUMMULATIVE |  | 1:50 | HIGH MILL REJECT
|  | RMB | RMM | CUMMULATIVE |  | 0:10 | DRYER FEED REDUCED DUE TO LOW IOF AVAILABILITY
|  | DRYER | IEM | 19:20 | 20:05 | 0:45 | DRYER TRIPPED IN HIGH MOTOR VIBRATION
| STREAM#2 | DRYER | OMQ | CUMMULATIVE |  | 0:20 | DRYER FEED CHUTE CLEANING
|  | BALL MILL | MECH | CUMMULATIVE |  | 1:10 | MILL SPEED RESTRICTION
|  | BALL MILL | MECH | CUMMULATIVE |  | 0:15 | HIGH MILL REJECT
14/11/2023 | STREAM#1 | DRYER | OMQ | CUMMULATIVE |  | 0:20 | DRYER FEED CHUTE CLEANING
|  | BALL MILL | OMQ | CUMMULATIVE |  | 0:45 | HIGH MILL REJECT
|  | BALL MILL | MECH | CUMMULATIVE |  | 0:40 | HIGH MILL REJECT
|  | RMB | RMM | CUMMULATIVE |  | 1:00 | DRYER FEED REDUCED DUE TO LOW IOF AVAILABILITY
| STREAM#2 | DRYER | OMQ | CUMMULATIVE |  | 0:20 | DRYER FEED CHUTE CLEANING
|  | BALL MILL | MECH | CUMMULATIVE |  | 1:45 | MILL SPEED RESTRICTION
|  | BALL MILL | OMQ | CUMMULATIVE |  | 0:20 | HIGH MILL REJECT
15/11/2023 | STREAM#1 | DRYER | OMQ | CUMMULATIVE |  | 0:20 | DRYER FEED CHUTE CLEANING
|  | BALL MILL | OMQ | CUMMULATIVE |  | 1:10 | HIGH MILL REJECT
|  | BALL MILL | MECH | CUMMULATIVE |  | 1:10 | HIGH MILL REJECT
| STREAM#2 | DRYER | OMQ | CUMMULATIVE |  | 0:20 | DRYER FEED CHUTE CLEANING
|  | BALL MILL | OMQ | CUMMULATIVE |  | 0:35 | HIGH MILL REJECT
|  | BALL MILL | MECH | CUMMULATIVE |  | 1:45 | MILL SPEED RESTRICTION
16/11/2023 | STREAM#1 | DRYER | OMQ | CUMMULATIVE |  | 0:20 | DRYER FEED CHUTE CLEANING
|  | BALL MILL | OMQ | CUMMULATIVE |  | 1:00 | HIGH MILL REJECT
|  | BALL MILL | MECH | CUMMULATIVE |  | 1:00 | HIGH MILL REJECT
|  | BALL MILL | MECH | CUMMULATIVE |  | 0:30 | MILL FEED REDUCED AS ROKSH BEARING TEMPERATURE HIGH
| STREAM#2 | DRYER | OMQ | CUMMULATIVE |  | 0:20 | DRYER FEED CHUTE CLEANING
|  | BALL MILL | OMQ | CUMMULATIVE |  | 0:40 | HIGH MILL REJECT
|  | BALL MILL | MECH | CUMMULATIVE |  | 1:40 | MILL SPEED RESTRICTION
17/11/2023 | STREAM#1 | DRYER | OMQ | CUMMULATIVE |  | 0:20 | DRYER FEED CHUTE CLEANING
|  | BALL MILL | OMQ | CUMMULATIVE |  | 0:50 | HIGH MILL REJECT
|  | BALL MILL | MECH | CUMMULATIVE |  | 0:45 | HIGH MILL REJECT
|  | DRYER | MECH | 12:05 | 12:35 | 0:30 | JH02GL11 IDLER CHANGING
| STREAM#2 | DRYER | OMQ | CUMMULATIVE |  | 0:20 | DRYER FEED CHUTE CLEANING
|  | BALL MILL | OMQ | CUMMULATIVE |  | 0:55 | HIGH MILL REJECT
|  | BALL MILL | MECH | CUMMULATIVE |  | 1:35 | MILL SPEED RESTRICTION
18/11/2023 | STREAM#1 | BALL MILL | OMQ | CUMMULATIVE |  | 0:10 | HIGH MILL REJECT
|  | BALL MILL | MECH | CUMMULATIVE |  | 16:10 | MILL 1 BREAK DOWN DUE TO DRYER DISCHARGE B/E CONVEYER TEARE.
| STREAM#2 | DRYER | OMQ | CUMMULATIVE |  | 0:40 | DRYER FEED CHUTE CLEANING
|  | BALL MILL | MECH | CUMMULATIVE |  | 1:40 | MILL SPEED RESTRICTION
|  | BALL MILL | OMQ | CUMMULATIVE |  | 0:30 | HIGH MILL REJECT
19/11/2023 | STREAM#1 | DRYER | OMQ | CUMMULATIVE |  | 0:20 | DRYER FEED CHUTE CLEANING
|  | BALL MILL | OMQ | CUMMULATIVE |  | 0:50 | HIGH MILL REJECT
|  | DRYER | MECH | CUMMULATIVE |  | 1:05 | DRYER DISCHARGE B/E TRIPPED IN BOTTEM BELT SWAY.
| STREAM#2 | DRYER | OMQ | CUMMULATIVE |  | 0:20 | DRYER FEED CHUTE CLEANING
|  | BALL MILL | OMQ | CUMMULATIVE |  | 1:00 | HIGH MILL REJECT
|  | BALL MILL | MECH | CUMMULATIVE |  | 1:00 | MILL SPEED RESTRICTION
20/11/2023 | STREAM#1 | DRYER | OMQ | CUMMULATIVE |  | 0:10 | DRYER FEED CHUTE CLEANING
|  | BALL MILL | OMQ | CUMMULATIVE |  | 2:00 | HIGH MILL REJECT
|  | DRYER | MECH | CUMMULATIVE |  | 0:30 | DRYER DICHARGE BUCKET ELEVATOR TRIPPED IN BELT SWAY
|  | DRYER | OPERATION | 4:55 | 5:50 | 0:55 | DRYER FEED CHUTE JAM
| STREAM#2 | DRYER | OMQ | CUMMULATIVE |  | 0:20 | DRYER FEED CHUTE CLEANING
|  | BALL MILL | OMQ | CUMMULATIVE |  | 0:30 | HIGH MILL REJECT
|  | BALL MILL | MECH | CUMMULATIVE |  | 0:50 | MILL SPEED RESTRICTION
|  | DRYER | OMQ | CUMMULATIVE |  | 1:40 | DRYER DICHARGE GRIZZLY CLEANING
|  | DRYER | OPERATION | CUMMULATIVE |  | 1:10 | DRYER DICHARGE BUCKET ELEVATOR TRIPPED IN HIGH CURRENT
21/11/2023 | STREAM#1 | DRYER | OMQ | CUMMULATIVE |  | 0:40 | DRYER FEED CHUTE CLEANING
|  | BALL MILL | OMQ | CUMMULATIVE |  | 1:55 | HIGH MILL REJECT
|  | BALL MILL | MECH | CUMMULATIVE |  | 0:20 | MILL BAGHOUSE SYSTEM PRESSER LOW
| STREAM#2 | DRYER | OMQ | CUMMULATIVE |  | 0:20 | DRYER FEED CHUTE CLEANING
|  | BALL MILL | OMQ | CUMMULATIVE |  | 0:55 | HIGH MILL REJECT
|  | BALL MILL | MECH | CUMMULATIVE |  | 0:50 | MILL SPEED RESTRICTION
22/11/2023 | STREAM#1 | DRYER | OMQ | CUMMULATIVE |  | 0:30 | DRYER FEED CHUTE CLEANING
|  | BALL MILL | OMQ | CUMMULATIVE |  | 2:35 | HIGH MILL REJECT
| STREAM#2 | DRYER | OMQ | CUMMULATIVE |  | 0:20 | DRYER FEED CHUTE CLEANING
|  | BALL MILL | OMQ | CUMMULATIVE |  | 0:55 | HIGH MILL REJECT
|  | BALL MILL | MECH | CUMMULATIVE |  | 0:50 | MILL SPEED RESTRICTION
23/11/2023 | STREAM#1 | DRYER | OMQ | CUMMULATIVE |  | 0:30 | DRYER FEED CHUTE CLEANING
|  | BALL MILL | OMQ | CUMMULATIVE |  | 0:55 | HIGH MILL REJECT
| STREAM#2 | DRYER | OMQ | CUMMULATIVE |  | 0:30 | DRYER FEED CHUTE CLEANING
|  | BALL MILL | OMQ | CUMMULATIVE |  | 0:55 | HIGH MILL REJECT
|  | BALL MILL | MECH | CUMMULATIVE |  | 1:10 | MILL SPEED RESTRICTION
24/11/2023 | STREAM#1 | DRYER | OMQ | CUMMULATIVE |  | 0:20 | DRYER FEED CHUTE CLEANING
|  | BALL MILL | OMQ | CUMMULATIVE |  | 0:10 | HIGH MILL REJECT
|  | MILL BAGHOUSE | IEM | CUMMULATIVE |  | 1:00 | MILL BAGHOUSE SYSTEM PRESSOR LOW
| STREAM#2 | DRYER | OMQ | CUMMULATIVE |  | 0:20 | DRYER FEED CHUTE CLEANING
|  | BALL MILL | MECH | CUMMULATIVE |  | 1:10 | MILL SPEED RESTRICTION
|  | BALL MILL | OMQ | CUMMULATIVE |  | 1:00 | HIGH MILL REJECT
25/11/2023 | STREAM#1 | DRYER | OMQ | CUMMULATIVE |  | 0:35 | DRYER FEED CHUTE CLEANING
|  | BALL MILL | OMQ | CUMMULATIVE |  | 0:10 | REJECT AIR SLIDE JAMMED
| STREAM#2 | DRYER | OMQ | CUMMULATIVE |  | 0:10 | DRYER FEED CHUTE CLEANING
|  | BALL MILL | MECH | CUMMULATIVE |  | 1:00 | MILL SPEED RESTRICTION
|  | BALL MILL | OMQ | CUMMULATIVE |  | 1:20 | HIGH MILL REJECT
|  | DRYER | MECH | CUMMULATIVE |  | 0:30 | DRYER GREASE SPRAY FAULT
26/11/2023 | STREAM#1 | DRYER | OMQ | CUMMULATIVE |  | 0:20 | DRYER FEED CHUTE CLEANING
|  | BALL MILL | OMQ | CUMMULATIVE |  | 0:10 | HIGH MILL REJECT
|  | BALL MILL | OMQ | CUMMULATIVE |  | 0:20 | HIGH MILL CURRENT
|  | BALL MILL | MECH | CUMMULATIVE |  | 0:09 | NIP TRAP GATE PROBLEM
| STREAM#2 | DRYER | OMQ | CUMMULATIVE |  | 0:20 | DRYER FEED CHUTE CLEANING
|  | BALL MILL | OMQ | CUMMULATIVE |  | 1:00 | HIGH MILL REJECT
|  | BALL MILL | MECH | CUMMULATIVE |  | 1:05 | MILL SPEED RESTRICTION
27/11/2023 | STREAM#1 | DRYER | OMQ | CUMMULATIVE |  | 1:10 | DRYER FEED CHUTE CLEANING
| STREAM#2 | DRYER | OMQ | CUMMULATIVE |  | 0:30 | DRYER FEED CHUTE CLEANING
|  | BALL MILL | OMQ | CUMMULATIVE |  | 1:00 | HIGH MILL REJECT
|  | BALL MILL | MECH | CUMMULATIVE |  | 1:00 | MILL SPEED RESTRICTION
28/11/2023 | STREAM#1 | DRYER | OMQ | CUMMULATIVE |  | 0:30 | DRYER FEED CHUTE CLEANING
| STREAM#2 | DRYER | OMQ | CUMMULATIVE |  | 0:50 | DRYER FEED CHUTE CLEANING
|  | BALL MILL | OMQ | CUMMULATIVE |  | 0:35 | HIGH MILL REJECT
|  | BALL MILL | MECH | CUMMULATIVE |  | 0:50 | MILL SPEED RESTRICTION
29/11/2023 | STREAM#1 | DRYER | OMQ | CUMMULATIVE |  | 0:40 | DRYER FEED CHUTE CLEANING
| STREAM#2 | DRYER | OMQ | CUMMULATIVE |  | 0:30 | DRYER FEED CHUTE CLEANING
|  | BALL MILL | OMQ | CUMMULATIVE |  | 0:45 | HIGH MILL REJECT
|  | BALL MILL | MECH | CUMMULATIVE |  | 0:55 | MILL SPEED RESTRICTION
|  | BALL MILL | MECH | CUMMULATIVE |  | 0:10 | MILL BAG HOUSE DP HIGH(SYSTEM PRESSURE DROP)

## PRD
DATE | Reported Net Pellet (Blast Furnace) | Pellet Dispatch
2023-11-01 | 20742 | 23548
2023-11-02 | 21460 | 17365
2023-11-03 | 21094 | 11957
2023-11-04 | 20811 | 16349
2023-11-05 | 20876 | 19736
2023-11-06 | 20580 | 20744
2023-11-07 | 20664 | 20044
2023-11-08 | 20570 | 21998
2023-11-09 | 19551 | 22900
2023-11-10 | 21511 | 22879
2023-11-11 | 20838 | 22143
2023-11-12 | 21073 | 21215
2023-11-13 | 20822 | 21260
2023-11-14 | 21189 | 24798
2023-11-15 | 21593 | 22900
2023-11-16 | 21403 | 22540
2023-11-17 | 21369 | 24639
2023-11-18 | 13997 | 19405
2023-11-19 | 20162 | 24698
2023-11-20 | 20555 | 23451
2023-11-21 | 20468 | 22335
2023-11-22 | 19927 | 21232
2023-11-23 | 19407 | 20804
2023-11-24 | 19262 | 17596
2023-11-25 | 20579 | 22999
2023-11-26 | 20774 | 24078
2023-11-27 | 20023 | 21754
2023-11-28 | 20137 | 21951
2023-11-29 | 20372 | 17907
2023-11-30
TOTAL | 591809 | 615225

## STACK
Date: | 2023-11-01 | 2023-11-02 | 2023-11-03 | 2023-11-04 | 2023-11-05 | 2023-11-06 | 2023-11-07 | 2023-11-08 | 2023-11-09 | 2023-11-10 | 2023-11-11 | 2023-11-12 | 2023-11-13 | 2023-11-14 | 2023-11-15 | 2023-11-16 | 2023-11-17 | 2023-11-18 | 2023-11-19 | 2023-11-20 | 2023-11-21 | 2023-11-22 | 2023-11-23 | 2023-11-24 | 2023-11-25 | 2023-11-26 | 2023-11-27 | 2023-11-28 | 2023-11-29 | 2023-11-30
Dryer Stack | 0,0ms | 0,0ms |  |  | 0,0ms | 0,0ms | 0,0ms | 0,0ms | 0,0ms | 0,0ms | 0,0ms | 0,0ms | 0,0ms |  | 0,0ms | 0,0ms | 0,0ms | 0,0ms | 0,0ms | 0,0ms | 0,0ms | 0,0ms | 0,0ms | 0,0ms | 0,0ms | 0,0ms | 0,0ms | 0,0ms | 0,0ms
Mill-1 Stack | 0,0ms | 0,0ms |  |  | 0,0ms | 0,0ms | 0,0ms | 0,0ms | 0,0ms | 0,0ms | 0,0ms | 0,0ms | 0,0ms |  | 0,0ms | 0,0ms | 0,0ms | 0,0ms | 0,0ms | 0,0ms | 0,0ms | 0,0ms | 0,0ms | 0,0ms | 0,0ms | 0,0ms | 0,0ms | 0,0ms | 0,0ms
Mill-2 Stack | 0,0ms | 0,0ms |  |  | 0,0ms | 0,0ms | 0,0ms | 0,0ms | 0,0ms | 0,0ms | 0,0ms | 0,0ms | 0,0ms |  | 0,0ms | 0,0ms | 0,0ms | 0,0ms | 0,0ms | 0,0ms | 0,0ms | 0,0ms | 0,0ms | 0,0ms | 0,0ms | 0,0ms | 0,0ms | 0,0ms | 0,0ms
Hood Exaust Stack | 0,0ms | 0,0ms |  |  | 0,0ms | 0,0ms | 0,0ms | 0,0ms | 0,0ms | 0,0ms | 0,0ms | 0,0ms | 0,0ms |  | 0,0ms | 0,0ms | 0,0ms | 0,0ms | 0,0ms | 0,0ms | 0,0ms | 0,0ms | 0,0ms | 0,0ms | 0,0ms | 0,0ms | 0,0ms | 0,0ms | 0,0ms
Wind Box Exaust Stack | 0,0ms | 03 Tims,14hr |  |  | 04,10hr 33m | 01,12hr 48m | 02,20hr 56m | 01,19hr 47m | 0,10hr 34m | 01,16hr 48m | 01,17hr 20m | 02,20hr 28m | 01,20hr 17m |  | 04,22hr 25m | 01,20hr 17m | 01,23hr 29m | 01,8hr 52m | 04,21hr 26m | 04,23hr 38m | 02,22hr 59m | 0,23hr 59m | 03 ,22hr 56m | 05 ,17hr 48m | 06 ,21hr 50m | 01 ,22hr 59m | 01 ,23hr 45m | 03 ,20hr 26m | 04 ,21hr 24m
Plant De-dusting Stack | 0,0ms | 0,0ms |  |  | 0,0ms | 02,5hr 38m | 01,26m | 01,47m59s | 0,0ms | 0,0ms | 0,0ms | 0,0ms | 0,0ms |  | 0,0ms | 0,0ms | 0,0ms | 0,0ms | 0,0ms | 0,0ms | 0,0ms | 0,0ms | 0,0ms | 0,0ms | 01 ,1hr 14m | 0,0ms | 0,0ms | 2, 28m 45s | 0,0ms