## IND
DATE | Equipment | Delay Type | Effect on Production | Calculated Delay | Remarks
2023-01-09 | INDURATION | MECHANICAL | SLOWDOWN | 0:10 | M/C FEED REDUCED DUE TO EMERGENCY DUMPING (PC#03 IDLER CHANGE)
|  | MECHANICAL | STOPPAGE | 0:10 | M/C FEED LOW DUE TO GREEN BALL FORMATION DISTURBED (ROTA FEEDET TRIPPED IN HIGH HIGH GATE OPENING)
|  | IEM | SLOWDOWN | 0:30 | M/C FEED STOPPED DUE TO COOLING FAN (JL01GQ01) TRIPPED.
2023-02-09 | NO DELAY
2023-03-09 | SHUT DOWN
2023-04-09 | SHUT DOWN
2023-05-09 | SHUT DOWN
2023-06-09 | INDURATION | B/A | STOPPAGE | 10:20 | SHUT DOWN
|  | IEM | STOPPAGE | 0:30 | M/C FEED STOP DUE TO UNDER SIZE BELT TRIP IN FLASE BSS FAULT
|  | B/A | SLOWDOWN | 1:20 | M/C FEED RESTRICTED DUE TO SILO LOW
|  | IEM | SLOWDOWN | 1:10 | M/C FEED RESTRICTED DUE TO SILO LOW(HAG 1COMMUNICATION FAULT)
2023-07-09 | INDURATION | IEM | SLOWDOWN | 1:10 | M/C FEED RESTRICTED DUE TO SILO LOW(HAG 1COMMUNICATION FAULT)
2023-08-09 | INDURATION | OPERATION | SLOWDOWN | 0:15 | M/C FEED REDUCED TO MAINTAIN QUALITY
|  | MECHANICAL | SLOWDOWN | 0:25 | M/C FEED REDUCED TO BUILD UP SILO LEVEL
|  | IEM | SLOWDOWN | 0:25 | M/C FEED REDUCED AS GL62 TRIPPED IN COMMUNICATION ERROR
|  | IEM | STOPPAGE | 0:30 | M/C FEED STOPPED DUE TO RECUPERATION FAN TRIPPED IN HIGH VIBRATION ( FALSE ALARM)
2023-09-09 | INDURATION | OPERATION | STOPPAGE | 0:15 | ONE PALLET CAR CHANGED
|  | MECHANICAL | SLOWDOWN | 1:35 | M/C FEED RESTRICTED TO MAINTAIN SILO LEVEL( DRYER#1 SHELL PATCHING JOB)
|  | OMQ | SLOWDOWN | 0:20 | M/C FEED RESTRICTED TO MAINTAIN SILO LEVEL( MILL FEED RESTRICTED DUE TO HIGH MILL REJECT)
2023-10-09 | INDURATION | OMQ | SLOWDOWN | 0:25 | M/C FEED RESTRICTED TO MAINTAIN SILO LEVEL( MILL FEED RESTRICTED DUE TO HIGH MILL REJECT)
2023-11-09 | INDURATION | IEM | SLOWDOWN | 0:20 | M/C FEED REDUCED AS GL62 TRIPPED IN COMMUNICATION ERROR
2023-12-09 | INDURATION | OPERATION | SLOWDOWN | 0:20 | M/C FEED RESTRICTED TO ACHIEVE QUALITY
13/9/2023 | INDURATION | OPERATION | SLOWDOWN | 0:50 | M/C FEED RESTRICTED TO ACHIEVE QUALITY
14/09/2023 | INDURATION | PCC | STOPPAGE | 0:15 | ONE PALLET CAR CHANGED
|  | MECHANICAL | STOPPAGE | 0:05 | CONV. GL51 IDLER CHANGED
|  | OPERATION | SLOWDOWN | 0:45 | M/C FEED REDUCED TO MAINTAIN QUALITY
15/09/2023 | INDURATION | OPERATION | SLOWDOWN | 0:35 | M/C FEED REDUCED TO MAINTAIN QUALITY
16/09/2023 | INDURATION | OPERATION | SLOWDOWN | 0:35 | M/C FEED REDUCED TO MAINTAIN QUALITY
|  | OPERATION | SLOWDOWN | 0:45 | M/C FEED REDUCED TO green ball formation disturb due to rota feeder#2 kneumatic valve stucked up .
|  | MECHANICAL | SLOWDOWN | 0:45 | M/C FEED REDUCED TO green ball formation disturb due to rota feeder#2 kneumatic valve stucked up .
17/09/2023 | INDURATION | OPERATION +MECH | SLOWDOWN | 1:00 | M/C FEED REDUCED TO green ball formation disturb due to rota feeder#2 kneumatic valve stucked up .
|  | MECHANICAL | SLOWDOWN | 0:15 | M/C FEED LOW DUE TO DISC#1 GL02 BELT REPAIRING JOB
18/09/2023 | INDURATION | OPERATION | SLOWDOWN | 0:25 | M/C FEED REDUCED TO MAINTAIN QUALITY
|  | PCC | STOPPAGE | 0:15 | ONE PALLET CAR CHANGED
19/09/2023 | INDURATION | OPERATION | SLOWDOWN | 0:10 | M/C FEED REDUCED TO MAINTAIN QUALITY
20/09/2023 | INDURATION | PCC | STOPPAGE | 0:15 | ONE PALLET CAR CHANGED
21/09/2023 | INDURATION | OPERATION | SLOWDOWN | 0:25 | M/C FEED REDUCED TO MAINTAIN QUALITY
|  | OPERATION +MECH+IEM | SLOWDOWN | 0:40 | M/C FEED REDUCED TO ROTA FEEDER #1 TRIPPED IN HIGH CURRENT
|  | PCC | STOPPAGE | 0:15 | ONE PALLET CAR CHANGED
22/09/2023 | INDURATION | PCC | STOPPAGE | 0:40 | ONE PALLET CAR CHANGED & BASKET TEST
23/9/2023 | INDURATION | OPERATION | SLOWDOWN | 0:25 | M/C FEED LOW DUE TO GL42 TRIPPED IN CURRENT
|  | OPERATION | SLOWDOWN | 0:25 | M/C FEED LOW DUE TO EMERGENCY DUMPING
|  | EMC | SLOWDOWN | 0:20 | M/C FEED REDUCED TO MAINTAIN QUALITY(LOW CO GAS )
24/9/2023 | INDURATION | PCC | STOPPAGE | 0:15 | ONE PALLET CAR CHANGED
|  | OPERATION | SLOWDOWN | 0:10 | M/C FEED REDUCED TO MAINTAIN QUALITY
|  | IEM | SLOWDOWN | 0:15 | M/C FEED REDUCED TO MOTOR BEARING DAMAGE
25/9/2023 | NO DELAY
26/9/2023 | INDURATION | PCC | STOPPAGE | 0:15 | ONE PALLET CAR CHANGED
|  | MECHANICAL | STOPPAGE | 0:15 | M/C FEED STOPPED FOR HL01GL65 BELT REPAIR JOB
27/9/2023 | NO DELAY
28/9/2023 | INDURATION | PCC | STOPPAGE | 0:15 | ONE PALLET CAR CHANGED
|  | RMM | SLOWDOWN | 0:25 | M/C FEED RESTRICTED TO MAINTAIN SILO LEVEL;(LOW IRON ORE BIN LEVEL)
|  | IEM | SLOWDOWN | 0:05 | M/C FEED RESTRICTED TO MAINTAIN SILO LEVEL;(IRON ORE RECEIVING SHUTTLE CONVEYOR TRIPPED IN BIN LEVEL MALFUNCTION)
o

## PRD
DATE | Reported Net Pellet (Blast Furnace) | Pellet Dispatch
2023-09-01 | 20357 | 20250
2023-09-02 | 21123 | 21138
2023-09-03 | 2430 | 14116
2023-09-04 | 0 | 3055
2023-09-05 | 0 | 1009
2023-09-06 | 9687 | 15253
2023-09-07 | 19599 | 20598
2023-09-08 | 19961 | 19189
2023-09-09 | 19334 | 20307
2023-09-10 | 20940 | 21472
2023-09-11 | 21269 | 19475
2023-09-12 | 20921 | 20945
2023-09-13 | 20557 | 20138
2023-09-14 | 20299 | 21754
2023-09-15 | 20801 | 23027
2023-09-16 | 19322 | 19865
2023-09-17 | 20082 | 22671
2023-09-18 | 20746 | 22591
2023-09-19 | 21092 | 20848
2023-09-20 | 21138 | 19912
2023-09-21 | 20387 | 14087
2023-09-22 | 20557 | 16609
2023-09-23 | 20419 | 14546
2023-09-24 | 20732 | 16917
2023-09-25 | 21314 | 19291
2023-09-26 | 20760 | 20890
2023-09-27 | 21693 | 20929
2023-09-28 | 20836 | 22513
TOTAL | 506356 | 513395

## D&G
Date | Section | Equipment | Delay Type | From | To | Dur | Remarks
2023-01-09 | STREAM#1 | DRYER | OMQ | CUMMULATIVE |  | 0:20 | DRYER FEED CHUTE CLEANING
|  | BALL MILL | B/A | CUMMULATIVE |  | 1:10 | DRYER FEED REDUCED TO MAINTAIN SILO LEVEL.
|  | BALL MILL | B/A | CUMMULATIVE |  | 3:50 | HIGH SILO LEVEL
| STREAM#2 | DRYER | OMQ | CUMMULATIVE |  | 0:20 | DRYER FEED CHUTE CLEANING
|  | DRYER | MECH | CUMMULATIVE |  | 0:20 | IRON ORE WEIGH FEEDER TRIPPED DUE TO LINER
|  | BALL MILL | B/A | CUMMULATIVE |  | 1:40 | FEED RUDUCED TO MAINTAIN SILO LEVEL
2023-02-09 | STREAM#1 | BALL MILL | B/A | CUMMULATIVE |  | 0:50 | HIGH SILO LEVEL
|  | DRYER | OMQ | CUMMULATIVE |  | 0:10 | DRYER FEED CHUTE CLEANING
| STREAM#2 | BALL MILL | B/A | CUMMULATIVE |  | 0:55 | HIGH SILO LEVEL
|  | DRYER | OMQ | CUMMULATIVE |  | 0:20 | DRYER FEED CHUTE CLEANING
2023-03-09 | SHUT DOWN
2023-04-09 | SHUT DOWN
2023-05-09 | SHUT DOWN
2023-06-09 | PLANT START-UP
2023-07-09 | STREAM#1 | HAG | IEM | CUMMULATIVE |  | 0:40 | HAG LIGHT-UP
|  | BALL MILL | OMQ | CUMMULATIVE |  | 0:40 | HIGH MILL REJECT
|  | DRYER | OMQ | CUMMULATIVE |  | 0:10 | DRYER FEED CHUTE CLEANING
| STREAM#2 | BALL MILL | OMQ | CUMMULATIVE |  | 3:00 | HIGH MILL REJECT
|  | DRYER | OMQ | CUMMULATIVE |  | 0:10 | DRYER FEED CHUTE CLEANING
2023-08-09 | STREAM#1 | DRYER | OMQ | CUMMULATIVE |  | 0:20 | DRYER FEED CHUTE CLEANING
|  | BALL MILL | OMQ | CUMMULATIVE |  | 0:35 | HIGH MILL REJECT
|  | HAG | OPERATION | CUMMULATIVE |  | 0:10 | HAG OUTLET DRAFT MAINTAINING
| STREAM#2 | DRYER | OMQ | CUMMULATIVE |  | 0:20 | DRYER FEED CHUTE CLEANING
|  | BALL MILL | OMQ | CUMMULATIVE |  | 1:10 | HIGH MILL REJECT
2023-09-09 | STREAM#1 | DRYER | MECH | 8:50 | 15:40 | 6:50 | DRYER#1 SHELL PATCHING
|  | DRYER | OMQ | CUMMULATIVE |  | 0:40 | DRYER FEED CHUTE CLEANING
|  | BALL MILL | MECH | CUMMULATIVE |  | 0:30 | MILL BAG HOUSE SYSTEM PRESSURE LOW
| STREAM#2 | DRYER | OMQ | CUMMULATIVE |  | 0:30 | DRYER FEED CHUTE CLEANING
|  | BALL MILL | OMQ | CUMMULATIVE |  | 1:45 | HIGH MILL REJECT
2023-10-09 | STREAM#1 | DRYER | OMQ | CUMMULATIVE |  | 0:30 | DRYER FEED CHUTE CLEANING
|  | BALL MILL | OMQ | CUMMULATIVE |  | 0:20 | HIGH MILL REJECT
| STREAM#2 | DRYER | OMQ | CUMMULATIVE |  | 0:20 | DRYER FEED CHUTE CLEANING
|  | BALL MILL | OMQ | CUMMULATIVE |  | 1:45 | HIGH MILL REJECT
2023-11-09 | STREAM#1 | DRYER | OMQ | CUMMULATIVE |  | 0:10 | DRYER FEED CHUTE CLEANING
| STREAM#2 | DRYER | OMQ | CUMMULATIVE |  | 0:20 | DRYER FEED CHUTE CLEANING
|  | BALL MILL | OMQ | CUMMULATIVE |  | 1:35 | HIGH MILL REJECT
2023-12-09 | STREAM#1 | DRYER | OMQ | CUMMULATIVE |  | 0:20 | DRYER FEED CHUTE CLEANING
|  | BALL MILL | OMQ | CUMMULATIVE |  | 0:15 | HIGH MILL REJECT
|  | BALL MILL | OPERATION | 2:00 | 6:00 | 4:00 | NIB TRAP AIR SLIDE JAM
| STREAM#2 | DRYER | OMQ | CUMMULATIVE |  | 0:20 | DRYER FEED CHUTE CLEANING
|  | BALL MILL | OMQ | CUMMULATIVE |  | 2:10 | HIGH MILL REJECT
|  | BALL MILL | MECH | CUMMULATIVE |  | 0:10 | MILL FEED REDUCED DUE TO MILL BAG HOUSE AIR SLIDE FAN HP02GQ18 DAMPER PROBLEM
13/9/2023 | STREAM#1 | DRYER | OMQ | CUMMULATIVE |  | 0:10 | DRYER FEED CHUTE CLEANING
|  | BALL MILL | OMQ | CUMMULATIVE |  | 0:30 | HIGH MILL REJECT
|  | BALL MILL | OPERATION | 6:00 | 7:55 | 1:55 | NIB TRAP AIR SLIDE JAM
| STREAM#2 | DRYER | OMQ | CUMMULATIVE |  | 0:10 | DRYER FEED CHUTE CLEANING
|  | BALL MILL | OMQ | CUMMULATIVE |  | 2:25 | HIGH MILL REJECT
14/09/2023 | STREAM#1 | DRYER | OMQ | CUMMULATIVE |  | 0:20 | DRYER FEED CHUTE CLEANING
|  | BALL MILL | OMQ | CUMMULATIVE |  | 0:50 | HIGH MILL REJECT
|  | DRYER | B/A | CUMMULATIVE |  | 0:30 | DRYER FEED REDUCED DUE TO SRF CHUTE CLEANING
| STREAM#2 | DRYER | OMQ | CUMMULATIVE |  | 0:20 | DRYER FEED CHUTE CLEANING
|  | BALL MILL | OMQ | CUMMULATIVE |  | 1:40 | HIGH MILL REJECT
|  | BALL MILL | MECH | CUMMULATIVE |  | 0:20 | BALL MILL FEED RESTRICTED
15/09/2023 | STREAM#1 | DRYER | OMQ | CUMMULATIVE |  | 0:20 | DRYER FEED CHUTE CLEANING
|  | BALL MILL | B/A | 11:00 | 14:00 | 3:00 | HIGH SILO LEVEL
|  | BALL MILL | B/A | 14:00 | 16:15 | 2:15 | STREAM DOWN FOR MAINTENANCE
| STREAM#2 | DRYER | OMQ | CUMMULATIVE |  | 0:20 | DRYER FEED CHUTE CLEANING
|  | BALL MILL | OMQ | CUMMULATIVE |  | 2:30 | HIGH MILL REJECT
|  | BALL MILL | OPERATION | CUMMULATIVE |  | 0:20 | REJECT AIR SLIDE JAM CLEANING
16/09/2023 | STREAM#1 | DRYER | OMQ | CUMMULATIVE |  | 0:20 | DRYER FEED CHUTE CLEANING
|  | BALL MILL | OMQ | CUMMULATIVE |  | 0:45 | HIGH MILL REJECT
| STREAM#2 | DRYER | OMQ | CUMMULATIVE |  | 0:20 | DRYER FEED CHUTE CLEANING
|  | BALL MILL | OMQ | CUMMULATIVE |  | 2:30 | HIGH MILL REJECT
|  | BALL MILL | OPERATION | CUMMULATIVE |  | 1:00 | GL11& GL12 CLEANING
17/09/2023 | STREAM#1 | DRYER | OMQ | CUMMULATIVE |  | 0:20 | DRYER FEED CHUTE JAMMING
|  | DRYER | OMQ | CUMMULATIVE |  | 0:10 | DRYER FEED CHUTE CLEANING
|  | BALL MILL | B/A | CUMMULATIVE |  | 0:20 | HIGH SILO LEVEL
|  | BALL MILL | OMQ | CUMMULATIVE |  | 0:45 | HIGH MILL REJECT
| STREAM#2 | DRYER | OMQ | CUMMULATIVE |  | 0:10 | DRYER FEED CHUTE CLEANING
|  | BALL MILL | OMQ | CUMMULATIVE |  | 1:45 | HIGH MILL REJECT
|  | BALL MILL | B/A | CUMMULATIVE |  | 1:30 | HIGH SILO LEVEL B/E BOOT LEVEL CLEANIG
18/09/2023 | STREAM#1 | DRYER | OMQ | CUMMULATIVE |  | 0:20 | DRYER FEED CHUTE CLEANING
|  | BALL MILL | OMQ | CUMMULATIVE |  | 0:30 | HIGH MILL REJECT
|  | BALL MILL | B/A | CUMMULATIVE |  | 1:25 | HIGH SILO LEVEL
| STREAM#2 | DRYER | OMQ | CUMMULATIVE |  | 0:20 | DRYER FEED CHUTE CLEANING
|  | BALL MILL | OMQ | CUMMULATIVE |  | 0:45 | HIGH MILL REJECT
|  | BALL MILL | B/A | CUMMULATIVE |  | 0:50 | HIGH SILO LEVEL
19/09/2023 | STREAM#1 | DRYER | OMQ | CUMMULATIVE |  | 0:20 | DRYER FEED CHUTE CLEANING
|  | BALL MILL | B/A | CUMMULATIVE |  | 2:00 | HIGH SILO LEVEL
| STREAM#2 | DRYER | OMQ | CUMMULATIVE |  | 0:10 | DRYER FEED CHUTE CLEANING
|  | BALL MILL | OMQ | CUMMULATIVE |  | 1:40 | HIGH MILL REJECT
|  | BALL MILL | B/A | CUMMULATIVE |  | 2:15 | HIGH SILO LEVEL (MILL STOP FOR DRYER FEED AND DISCHARGE CONVEYOR CLEANING)
20/09/2023 | STREAM#1 | DRYER | OMQ | CUMMULATIVE |  | 0:20 | DRYER FEED CHUTE CLEANING
|  | BALL MILL | OMQ | CUMMULATIVE |  | 1:40 | HIGH MILL REJECT
| STREAM#2 | DRYER | OMQ | CUMMULATIVE |  | 0:20 | DRYER FEED CHUTE CLEANING
|  | BALL MILL | OMQ | CUMMULATIVE |  | 2:00 | HIGH MILL REJECT
21/09/2023 | STREAM#1 | DRYER | OMQ | CUMMULATIVE |  | 0:20 | DRYER FEED CHUTE CLEANING
|  | DRYER | OMQ | CUMMULATIVE |  | 2:10 | DRYER B/H HIGH DP(DPCS 1 CONVEYING LINE JAMMED)
|  | DRYER | EMC | CUMMULATIVE |  | 0:30 | DRYER FEED REDUCED DUE TO MAINTAIN DRYER OUTLET TEMP
|  | BALL MILL | OMQ | CUMMULATIVE |  | 2:00 | BALL MILL 1 TORQUE LIMITION CHEKING
| STREAM#2 | DRYER | OMQ | CUMMULATIVE |  | 0:10 | DRYER FEED CHUTE CLEANING
|  | DRYER | EMC | CUMMULATIVE |  | 1:05 | DRYER FEED REDUCED DUE TO MAINTAIN DRYER OUTLET TEMP
|  | BALL MILL | OMQ | CUMMULATIVE |  | 0:10 | HIGH MILL REJECT
|  | HAG | EMC | CUMMULATIVE |  | 0:25 | HAG TRIPPED IN MAIN FLAME FAILURE(LOW BF GAS)
22/09/2023 | STREAM#1 | DRYER | OMQ | CUMMULATIVE |  | 0:20 | DRYER FEED CHUTE CLEANING
|  | DRYER | EMC | CUMMULATIVE |  | 0:40 | DRYER FEED REDUCED DUE TO MAINTAIN DRYER OUTLET TEMP
|  | BALL MILL | OMQ | CUMMULATIVE |  | 2:00 | MILL #1 DISCHARGE AIRSLIDE BLOWER GQ 06 TRIPPED
|  | HAG | OMQ | CUMMULATIVE |  | 0:20 | HAG TRIPPED IN SRF CHUTE CLEANING
| STREAM#2 | DRYER | OMQ | CUMMULATIVE |  | 0:20 | DRYER FEED CHUTE CLEANING
|  | BALL MILL | OMQ | CUMMULATIVE |  | 1:30 | HIGH MILL REJECT
|  | DRYER | EMC | CUMMULATIVE |  | 0:25 | DRYER FEED REDUCED DUE TO MAINTAIN DRYER OUTLET TEMP
23/9/2023 | STREAM#1 | DRYER | OMQ | CUMMULATIVE |  | 0:20 | DRYER FEED CHUTE CLEANING
|  | DRYER | EMC | CUMMULATIVE |  | 0:20 | DRYER FEED REDUCED DUE TO MAINTAIN DRYER OUTLET TEMP
|  | BALL MILL | B/A | CUMMULATIVE |  | 0:50 | DREYER FEED REDUCED TO MAINTAIN SILO LEVEL
| STREAM#2 | DRYER | OMQ | CUMMULATIVE |  | 0:20 | DRYER FEED CHUTE CLEANING
|  | BALL MILL | OMQ | CUMMULATIVE |  | 1:30 | HIGH MILL REJECT
24/9/2023 | STREAM#1 | DRYER | OMQ | CUMMULATIVE |  | 0:20 | DRYER FEED CHUTE CLEANING
|  | DRYER | EMC | CUMMULATIVE |  | 0:45 | DRYER FEED REDUCED DUE TO MAINTAIN DRYER OUTLET TEMP
|  | BALL MILL | B/A | CUMMULATIVE |  | 0:30 | HIGH SILO LEVEL
|  | DRYER | OMQ | CUMMULATIVE |  | 1:00 | DRYER B/H HIGH DP
| STREAM#2 | DRYER | OMQ | CUMMULATIVE |  | 0:20 | DRYER FEED CHUTE CLEANING
|  | BALL MILL | OMQ | CUMMULATIVE |  | 2:10 | HIGH MILL REJECT
25/9/2023 | STREAM#1 | DRYER | OMQ | CUMMULATIVE |  | 0:10 | DRYER FEED CHUTE CLEANING
|  | DRYER | EMC | CUMMULATIVE |  | 1:20 | DRYER FEED REDUCED DUE TO MAINTAIN DRYER OUTLET TEMP
|  | BALL MILL | OMQ | CUMMULATIVE |  | 0:10 | HIGH MILL REJECT
|  | HAG | OMQ | CUMMULATIVE |  | 0:40 | HAG TRIPPED IN SRF CHUTE CLEANING
| STREAM#2 | DRYER | OMQ | CUMMULATIVE |  | 0:20 | DRYER FEED CHUTE CLEANING
|  | BALL MILL | OMQ | CUMMULATIVE |  | 0:45 | HIGH MILL REJECT
|  | DRYER | EMC | CUMMULATIVE |  | 1:30 | DRYER FEED REDUCED DUE TO MAINTAIN DRYER OUTLET TEMP
26/9/2023 | STREAM#1 | DRYER | OMQ | CUMMULATIVE |  | 0:20 | DRYER FEED CHUTE CLEANING
|  | DRYER | OMQ | CUMMULATIVE |  | 0:40 | DRYER B/H HIGH DP
|  | DRYER | OPRN | CUMMULATIVE |  | 0:40 | SRF CLEANING
| STREAM#2 | DRYER | OMQ | CUMMULATIVE |  | 0:10 | DRYER FEED CHUTE CLEANING
|  | BALL MILL | B/A | 16:30 | 18:30 | 2:00 | STREAM STOPPED IN HIGH SILO
|  | BALL MILL | OMQ | CUMMULATIVE |  | 1:45 | HIGH MILL REJECT
|  | BALL MILL | IEM | 0:00 | 0:45 | 0:45 | MILL TRIPPED IN MOTOR WINDING TEMP. RTD MALFUNCTIONING
|  | DRYER | OPRN | CUMMULATIVE |  | 0:20 | SRF CLEANING
27/09/2023 | STREAM# 1 | DRYER | OMQ | CUMMULATIVE |  | 0:20 | DRYER FEED CHUTE CLEANING
|  | DRYER | OPRN | CUMMULATIVE |  | 0:40 | SRF CLEANING
| STREAM#2 | DRYER | OMQ | CUMMULATIVE |  | 0:20 | DRYER FEED CHUTE CLEANING
|  | BALL MILL | OMQ | CUMMULATIVE |  | 0:55 | HIGH MILL REJECT
28/9/2023 | STREAM#1 | DRYER | OMQ | CUMMULATIVE |  | 0:20 | DRYER FEED CHUTE CLEANING
|  | DRYER | OMQ | CUMMULATIVE |  | 0:30 | DRYER FEED REDUCED DUE TO MAINTAIN DRYER OUTLET TEMP
|  | DRYER | OPRN | CUMMULATIVE |  | 0:20 | SRF CLEANING
| STREAM#2 | DRYER | OMQ | CUMMULATIVE |  | 0:10 | DRYER FEED CHUTE CLEANING
|  | BALL MILL | OMQ | CUMMULATIVE |  | 1:00 | HIGH MILL REJECT
|  | DRYER | RMM | CUMMULATIVE |  | 2:35 | LOW IRON ORE FINES

## STACK
Date: | 2023-09-01 | 2023-09-02 | 2023-09-03 | 2023-09-04 | 2023-09-05 | 2023-09-06 | 2023-09-07 | 2023-09-08 | 2023-09-09 | 2023-09-10 | 2023-09-11 | 2023-09-12 | 2023-09-13 | 2023-09-14 | 2023-09-15 | 2023-09-16 | 2023-09-17 | 2023-09-18 | 2023-09-19 | 2023-09-20 | 2023-09-21 | 2023-09-22 | 2023-09-23 | 2023-09-24 | 2023-09-25 | 2023-09-26 | 2023-09-27 | 2023-09-28
Dryer Stack | 0,0ms | 0,0ms | 0,0ms | 0,0ms | 0,0ms | 0,0ms | 0,0ms | 0,0ms | 0,0ms | 0,0ms | 0,0ms | 0,0ms | 0,0ms | 0,0ms | 0,0ms | 0,0ms | 0,0ms | 0,0ms | 0,0ms | 0,0ms | 0,0ms | 0,0ms | 0,0ms | 0,0ms | 0,0ms | 0,0ms | 0,0ms | 0,0ms
Mill-1 Stack | 0,0ms | 0,0ms | 0,0ms | 0,0ms | 0,0ms | 0,0ms | 0,0ms | 0,0ms | 0,0ms | 0,0ms | 0,0ms | 0,0ms | 0,0ms | 0,0ms | 0,0ms | 0,0ms | 0,0ms | 0,0ms | 0,0ms | 0,0ms | 0,0ms | 0,0ms | 0,0ms | 0,0ms | 0,0ms | 0,0ms | 0,0ms | 0,0ms
Mill-2 Stack | 0,0ms | 0,0ms | 0,0ms | 0,0ms | 0,0ms | 0,0ms | 0,0ms | 0,0ms | 0,0ms | 0,0ms | 0,0ms | 0,0ms | 0,0ms | 0,0ms | 0,0ms | 0,0ms | 0,0ms | 0,0ms | 0,0ms | 0,0ms | 0,0ms | 0,0ms | 0,0ms | 0,0ms | 0,0ms | 0,0ms | 0,0ms | 0,0ms
Hood Exaust Stack | 0,0ms | 0,0ms | 0,0ms | 0,0ms | 0,0ms | 0,0ms | 0,0ms | 0,0ms | 0,0ms | 0,0ms | 0,0ms | 0,0ms | 0,0ms | 0,0ms | 0,0ms | 0,0ms | 0,0ms | 0,0ms | 0,0ms | 0,0ms | 0,0ms | 0,0ms | 0,0ms | 0,0ms | 0,0ms | 0,0ms | 0,0ms | 3,2h4m
Wind Box Exaust Stack | 0,0ms | 0,0ms | 0,0ms | 0,0ms | 0,0ms | 0,0ms | 0,0ms | 0,0ms | 0,0ms | 0,0ms | 0,0ms | 0,0ms | 0,0ms | 0,0ms | 0,0ms | 0,0ms | 0,0ms | 0,0ms | 0,0ms | 0,0ms | 0,0ms | 0,0ms | 0,0ms | 0,0ms | 0,0ms | 0,0ms | 0,0ms | 0,0ms
Plant De-dusting Stack | 02, 1h20m | 0,0ms | 0,0ms | 0,0ms | 0,0ms | 0,0ms | 0,0ms | 0,0ms | 0,0ms | 0,0ms | 0,0ms | 0,0ms | 0,0ms | 0,0ms | 0,0ms | 0,0ms | 0,0ms | 0,0ms | 0,0ms | 0,0ms | 0,0ms | 0,0ms | 1,35m10s | 1,03h23m | 0,7h3m | 0,0ms | 0,0ms | 0,0ms