## IND
DATE | Equipment | Delay Type | Effect on Production | Calculated Delay | Remarks
2024-02-01 | INDURATION | MECHANICAL | SLOWDOWN | 3:05 | M/C FEED RESTRICTED TO MAINTAIN SILO LEVEL (DRYER # 1 DISCHARGE B/E down)
2024-02-02 | INDURATION | MECHANICAL | SLOWDOWN | 0:50 | M/C FEED RESTRICTED TO MAINTAIN SILO LEVEL (DRYER # 1 DISCHARGE B/E down)
|  | PCC | STOPPAGE | 0:15 | ONE PELLET CAR CHANGED
|  | MECHANICAL | SLOWDOWN | 0:15 | M/C FEED RESTRICTED DUE TO EMERGENCY DUMPING
2024-02-03 | INDURATION | PCC | STOPPAGE | 0:15 | ONE PELLET CAR CHANGED
|  | MECHANICAL | SLOWDOWN | 1:55 | M/C FEED RESTRICTED TO MAINTAIN SILO LEVEL (DRYER # 1 DISCHARGE B/E PROBLEM)
2024-02-04 | INDURATION | PCC | STOPPAGE | 0:15 | ONE PELLET CAR CHANGED
|  | MECHANICAL | SLOWDOWN | 11:30 | M/C FEED RESTRICTED TO MAINTAIN SILO LEVEL (DRYER # 1 DISCHARGE B/E DOWN)
2024-02-05 | INDURATION | MECHANICAL | SLOWDOWN | 12:00 | M/C FEED RESTRICTED TO MAINTAIN SILO LEVEL (DRYER # 1 DISCHARGE B/E DOWN)
2024-02-06 | INDURATION | PCC | STOPPAGE | 0:15 | ONE PELLET CAR CHANGED
|  | B/A | STOPPAGE | 2:00 | M/C FEED STOPPED FOR MAINTAINANCE AND CLEANING
|  | MECHANICAL | SLOWDOWN | 9:45 | M/C FEED RESTRICTED TO MAINTAIN SILO LEVEL (DRYER # 1 DISCHARGE B/E DOWN)
2024-02-07 | INDURATION | MECHANICAL | SLOWDOWN | 2:20 | M/C FEED RESTRICTED TO MAINTAIN SILO LEVEL (DRYER # 1 DISCHARGE B/E DOWN)
|  | IEM | SLOWDOWN | 0:45 | MILL# 01 DELAY TO START DUE TO ITS DRIVE FAULT
|  | MECHANICAL | SLOWDOWN | 6:20 | M/C FEED RESTRICTED TO MAINTAIN SILO LEVEL (MILL # 1 DISCHARGE AIR SLIDE JAMMED )
|  | PCC | STOPPAGE | 0:30 | TWO PELLET CAR CHANGED
2024-02-08 | INDURATION | MECHANICAL | SLOWDOWN | 0:15 | M/C FEED RESTRICTED TO MAINTAIN SILO LEVEL (DRYER # 1 FEED RAMUP AFTER B/E TAKEN IN SERVICE)
2024-02-09 | INDURATION | NO DELAY
2024-02-10 | INDURATION | NO DELAY
2024-02-11 | INDURATION | PCC | STOPPAGE | 0:15 | ONE PELLET CAR CHANGED
2024-02-12 | INDURATION | MECH+IEM | STOPPAGE | 0:05 | INDURATION M/C FEED STOP DUE TO INSTRUMENT AIR PRESSURE DROPPED
2024-02-13 | INDURATION | NO DELAY
2024-02-14 | INDURATION | NO DELAY
2024-02-15 | INDURATION | MECHANICAL | STOPPAGE | 0:05 | INDURATION M/C FEED STOP DUE TO INSTRUMENT AIR PRESSURE DROPPED
2024-02-16 | INDURATION | NO DELAY
2024-02-17 | INDURATION | MECH+IEM | STOPPAGE | 0:30 | INDURATION M/C FEED STOP DUE TO HYDRAULIC#51 MA03 TRIPPED.
|  | MECH+IEM | STOPPAGE | 1:30 | INDURATION M/C FEED DISTURBED DUE TO HYDRAULIC 51 SPEED PROBLEM & CHANGE OVER TO OLD SYSTEM.
2024-02-18 | INDURATION | NO DELAY
2024-02-19 | INDURATION | PCC | STOPPAGE | 0:15 | ONE PELLET CAR CHANGED
|  | IEM | STOPPAGE | 0:10 | INDURATION M/C FEED STOP DUE TO INSTRUMENT AIR PRESSURE TRIPPED.
2024-02-20 | INDURATION | IEM + MECH | SLOWDOWN | 0:45 | M/C FEED RESTRICTED TO MAINTAIN SILO LEVEL (DPCS#1 HIGH DP CONVEYING LINE JAMMED)
2024-02-21 | INDURATION | NO DELAY
2024-02-22 | INDURATION | PCC | STOPPAGE | 0:15 | ONE PELLET CAR CHANGED
2024-02-23 | INDURATION | NO DELAY
2024-02-24 | INDURATION | PCC | STOPPAGE | 0:15 | ONE PELLET CAR CHANGED
|  | OPERATION | STOPPAGE | 1:00 | M/C FEED STOPPED FOR ITS DISCHARGE BIN CLEANING
2024-02-25 | INDURATION | IEM | SLOWDOWN | 0:25 | M/C FEED LOW DUE TO MIXER#1 TRIPPED IN CEPLATTYN FAULT AND FEED NORMALISATION
2024-02-26 | INDURATION | NO DELAY
2024-02-27 | INDURATION | NO DELAY
2024-02-28 | INDURATION | B/A | SLOWDOWN | 5:05 | MACHINE FEED REDUCED TO MAINTAIN SILO LEVEL (MILL 02 SHUTDOWN)
|  | B/A | STOPPAGE | 2:20 | M/C FEED STOPPED FOR MAINTAINANCE AND CLEANING

## D&G
Date | Section | Equipment | Delay Type | From | To | To | Duration | Remarks
2024-02-01 | STREAM#1 | DRYER | OMQ | CUMMULATIVE |  |  | 0:10 | DRYER FEED CHUTE CLEANING
|  |  | MECH | CUMMULATIVE |  |  | 2:55 | FEED RESTRICTED DUE TO DRYER DISCHARGE B/E PROBLEM
|  |  | MECH | 15:10 | 20:10 |  | 5:00 | DRYER DISCHARGE B/E MAINTAINANCE
|  |  | MECH | CUMMULATIVE |  |  | 0:30 | DRYER DISCHARGE B/E TRIPPED IN BSS FAULT
| STREAM#2 | DRYER | OMQ | CUMMULATIVE |  |  | 0:20 | DRYER FEED CHUTE CLEANING
2024-02-02 | STREAM#1 | DRYER | OMQ | CUMMULATIVE |  |  | 0:20 | DRYER FEED CHUTE CLEANING
|  |  | MECH | CUMMULATIVE |  |  | 3:00 | FEED RESTRICTED DUE TO DRYER DISCHARGE B/E PROBLEM
|  |  | MECH | CUMMULATIVE |  |  | 0:30 | DRYER DISCHARGE B/E TRIPPED IN BSS FAULT
| STREAM#2 | DRYER | OMQ | CUMMULATIVE |  |  | 0:30 | DRYER FEED CHUTE CLEANING
2024-02-03 | STREAM#1 | DRYER | OMQ | CUMMULATIVE |  |  | 0:20 | DRYER FEED CHUTE CLEANING
|  |  | MECH | CUMMULATIVE |  |  | 2:20 | FEED RESTRICTED DUE TO DRYER DISCHARGE B/E PROBLEM
|  |  | MECH | 1:00 | 6:00 |  | 5:00 | DRYER DISCHARGE B/E DOWN
| STREAM#2 | DRYER | OMQ | CUMMULATIVE |  |  | 0:20 | DRYER FEED CHUTE CLEANING
2024-02-04 | STREAM#1 | DRYER | MECH | 6:00 | 5:59 | 5:59 | 23:59 | DRYER DISCHARGE B/E DOWN
| STREAM#2 | DRYER | OMQ | CUMMULATIVE |  |  | 0:20 | DRYER FEED CHUTE CLEANING
2024-02-05 | STREAM#1 | DRYER | MECH | 6:00 | 5:59 | 5:59 | 23:59 | DRYER DISCHARGE B/E DOWN
| STREAM#2 | DRYER | OMQ | CUMMULATIVE |  |  | 0:20 | DRYER FEED CHUTE CLEANING
2024-02-06 | STREAM#1 | DRYER | MECH | 6:00 | 5:59 | 5:59 | 23:59 | DRYER DISCHARGE B/E DOWN
| STREAM#2 | DRYER | OMQ | CUMMULATIVE |  |  | 0:20 | DRYER FEED CHUTE CLEANING
2024-02-07 | STREAM#1 | DRYER | MECH | 6:00 | 5:59 | 5:59 | 23:59 | DRYER DISCHARGE B/E DOWN
| STREAM#2 | DRYER | OMQ | CUMMULATIVE |  |  | 0:20 | DRYER FEED CHUTE CLEANING
|  | DRYER | MECH | CUMMULATIVE |  |  | 0:35 | DRYER DISCHARGE B\E TRIPPED IN BSS
2024-02-08 | STREAM#1 | DRYER | OMQ | CUMMULATIVE |  |  | 0:20 | DRYER FEED CHUTE CLEANING
|  | DRYER | MECH | CUMMULATIVE |  |  | 0:25 | FEED STABLIZATION AFTER B\E TAKEN IN SERVICE
| STREAM#2 | DRYER | OMQ | CUMMULATIVE |  |  | 0:10 | DRYER FEED CHUTE CLEANING
2024-02-09 | STREAM#1 | DRYER | OMQ | CUMMULATIVE |  |  | 0:10 | DRYER FEED CHUTE CLEANING
|  | DRYER | MECH | CUMMULATIVE |  |  | 1:50 | DPCS#1 LINE 1 JAM DUE TO ITS COMPRESSOR OUTLET TEMPERATURE LOW
| STREAM#2 | DRYER | OMQ | CUMMULATIVE |  |  | 0:20 | DRYER FEED CHUTE CLEANING
2024-02-10 | STREAM#1 | DRYER | OMQ | CUMMULATIVE |  |  | 0:20 | DRYER FEED CHUTE CLEANING
|  | DRYER | RMM | CUMMULATIVE |  |  | 0:10 | LOW IOF BIN LEVEL
|  | DRYER | MECH | CUMMULATIVE |  |  | 1:10 | DPCS#1 LINE 1 JAM DUE TO ITS COMPRESSOR OUTLET TEMPERATURE LOW
| STREAM#2 | DRYER | OMQ | CUMMULATIVE |  |  | 0:20 | DRYER FEED CHUTE CLEANING
|  | DRYER | RMM | CUMMULATIVE |  |  | 0:10 | LOW IOF BIN LEVEL
|  | BALL MILL | OMQ | CUMMULATIVE |  |  | 0:10 | MILL OUTELT TEMP DOWN
2024-02-11 | STREAM#1 | DRYER | OMQ | CUMMULATIVE |  |  | 0:20 | DRYER FEED CHUTE CLEANING
|  | DRYER | MECH | CUMMULATIVE |  |  | 0:30 | DPCS#1 LINE 1 PUNCHER ARRESTED
|  | DRYER | RMM | CUMMULATIVE |  |  | 0:15 | LOW IOF BIN LEVEL
| STREAM#2 | DRYER | OMQ | CUMMULATIVE |  |  | 0:20 | DRYER FEED CHUTE CLEANING
|  | DRYER | RMM | CUMMULATIVE |  |  | 0:15 | LOW IOF BIN LEVEL
|  | BALL MILL | OMQ | CUMMULATIVE |  |  | 2:40 | STREAM #2 STOP FOR CLEANING
2024-02-12 | STREAM#1 | DRYER | OMQ | CUMMULATIVE |  |  | 0:30 | DRYER FEED CHUTE CLEANING
|  | DRYER | B/A | CUMMULATIVE |  |  | 0:55 | DRYER FEED REDUCE DUE TO HIGH SILO LEVEL
| STREAM#2 | DRYER | OMQ | CUMMULATIVE |  |  | 0:20 | DRYER FEED CHUTE CLEANING
|  | DRYER | B/A | CUMMULATIVE |  |  | 0:40 | DRYER FEED REDUCE DUE TO HIGH SILO LEVEL
2024-02-13 | STREAM#1 | DRYER | OMQ | CUMMULATIVE |  |  | 0:10 | DRYER FEED CHUTE CLEANING
|  | DRYER | B/A | CUMMULATIVE |  |  | 3:00 | SILO LEVEL HIGH
|  | DRYER | MECH | CUMMULATIVE |  |  | 0:20 | DRYER BAG HOUSE HIGH DP DUE TO COMPRESSOR OUTLET TEMP. LOW
| STREAM#2 | DRYER | OMQ | CUMMULATIVE |  |  | 0:20 | DRYER FEED CHUTE CLEANING
2024-02-14 | STREAM#1 | DRYER | OMQ | CUMMULATIVE |  |  | 0:20 | DRYER FEED CHUTE CLEANING
|  | DRYER | B/A | CUMMULATIVE |  |  | 0:50 | SILO LEVEL HIGH
|  | DRYER | MECH | CUMMULATIVE |  |  | 0:20 | DRYER BAG HOUSE HIGH DP DUE TO COMPRESSOR OUTLET TEMP. LOW
| STREAM#2 | DRYER | OMQ | CUMMULATIVE |  |  | 0:20 | DRYER FEED CHUTE CLEANING
|  | DRYER | B/A | CUMMULATIVE |  |  | 0:50 | SILO LEVEL HIGH
2024-02-15 | STREAM#1 | DRYER | OMQ | CUMMULATIVE |  |  | 0:20 | DRYER FEED CHUTE CLEANING
|  | DRYER | B/A | CUMMULATIVE |  |  | 0:20 | SILO LEVEL HIGH
|  | DRYER | MECH | CUMMULATIVE |  |  | 0:30 | DRYER BAG HOUSE HIGH DP DUE TO HOPPER HIGH
| STREAM#2 | DRYER | OMQ | CUMMULATIVE |  |  | 0:20 | DRYER FEED CHUTE CLEANING
|  | DRYER | B/A | CUMMULATIVE |  |  | 0:20 | SILO LEVEL HIGH
2024-02-16 | STREAM#1 | DRYER | OMQ | CUMMULATIVE |  |  | 0:30 | DRYER FEED CHUTE CLEANING
|  | DRYER | B/A | CUMMULATIVE |  |  | 0:40 | SILO LEVEL HIGH
| STREAM#2 | DRYER | OMQ | CUMMULATIVE |  |  | 0:20 | DRYER FEED CHUTE CLEANING
|  | DRYER | B/A | CUMMULATIVE |  |  | 0:10 | SILO LEVEL HIGH
2024-02-17 | STREAM#1 | DRYER | OMQ | CUMMULATIVE |  |  | 0:10 | DRYER FEED CHUTE CLEANING
|  | DRYER | B/A | CUMMULATIVE |  |  | 3:40 | SILO LEVEL HIGH
| STREAM#2 | DRYER | OMQ | CUMMULATIVE |  |  | 0:10 | DRYER FEED CHUTE CLEANING
|  | DRYER | B/A | CUMMULATIVE |  |  | 2:50 | SILO LEVEL HIGH
2024-02-18 | STREAM#1 | DRYER | OMQ | CUMMULATIVE |  |  | 0:20 | DRYER FEED CHUTE CLEANING
|  | DRYER | B/A | CUMMULATIVE |  |  | 0:15 | SILO LEVEL HIGH
| STREAM#2 | DRYER | OMQ | CUMMULATIVE |  |  | 0:20 | DRYER FEED CHUTE CLEANING
|  | DRYER | B/A | CUMMULATIVE |  |  | 0:10 | SILO LEVEL HIGH
2024-02-19 | STREAM#1 | DRYER | OMQ | CUMMULATIVE |  |  | 0:20 | DRYER FEED CHUTE CLEANING
|  | DRYER | IEM+MECH | CUMMULATIVE |  |  | 2:20 | DRYER BAG HOUSE DP HIGH.(CONVEYING LINE JAM)
|  | DRYER | B/A | CUMMULATIVE |  |  | 0:40 | SILO LEVEL HIGH
| STREAM#2 | DRYER | OMQ | CUMMULATIVE |  |  | 0:20 | DRYER FEED CHUTE CLEANING
2024-02-20 | STREAM#1 | DRYER | IEM+MECH | CUMMULATIVE |  |  | 4:10 | DRYER BAG HOUSE DP HIGH.(CONVEYING LINE JAM)
|  | DRYER | OMQ | CUMMULATIVE |  |  | 0:10 | DRYER FEED CHUTE CLEANING
| STREAM#2 | DRYER | OMQ | CUMMULATIVE |  |  | 0:10 | DRYER FEED CHUTE CLEANING
2024-02-21 | STREAM#1 | DRYER | OMQ | CUMMULATIVE |  |  | 0:20 | DRYER FEED CHUTE CLEANING
|  | DRYER | MECH | CUMMULATIVE |  |  | 1:10 | Dryer feed reduced due to low iron ore bin level ( as I/O shuttle conv. down due to de- blanking & cleaning.)
|  | DRYER | OPERATION | CUMMULATIVE |  |  | 0:20 | Dryer feed reduced due to low iron ore bin level ( as I/O shuttle conv. down due to de- blanking & cleaning.)
| STREAM#2 | DRYER | OPERATION | CUMMULATIVE |  |  | 0:15 | Dryer feed reduced due to low iron ore bin level ( as I/O shuttle conv. down due to de- blanking & cleaning.)
|  | DRYER | MECH | CUMMULATIVE |  |  | 0:30 | Dryer feed reduced due to low iron ore bin level ( as I/O shuttle conv. down due to de- blanking & cleaning.)
|  | DRYER | OMQ | CUMMULATIVE |  |  | 0:20 | DRYER FEED CHUTE CLEANING
2024-02-22 | STREAM#1 | DRYER | OMQ | CUMMULATIVE |  |  | 0:10 | DRYER FEED CHUTE CLEANING
|  | RMB | OPERATION | CUMMULATIVE |  |  | 0:10 | IOF bin level low
|  | BALL MILL | OPERATION | CUMMULATIVE |  |  | 3:40 | mill discharge B\E tripped with high current.
|  | BALL MILL | OMQ | CUMMULATIVE |  |  | 0:15 | HIGH MILL REJECT
| STREAM#2 | DRYER | OMQ | CUMMULATIVE |  |  | 0:10 | DRYER FEED CHUTE CLEANING
|  | RMB | OPERATION | CUMMULATIVE |  |  | 0:10 | IOF bin level low
2024-02-23 | STREAM#1 | DRYER | OMQ | CUMMULATIVE |  |  | 0:20 | DRYER FEED CHUTE CLEANING
| STREAM#2 | DRYER | OMQ | CUMMULATIVE |  |  | 0:20 | DRYER FEED CHUTE CLEANING
|  | DRYER | B/A | CUMMULATIVE |  |  | 0:10 | high SILO
|  | BALL MILL | MECH | CUMMULATIVE |  |  | 0:15 | MILL BAG HOUSEE SYSTEM PRESSURE LOW
2024-02-24 | STREAM#1 | BALL MILL | B/A | 10:30 | 12:40 | 11:30 | 1:00 | HIGH SILO LEVEL
|  |  |  | 19:00 |  | 20:30 | 1:30 | HIGH SILO LEVEL
|  | DRYER | B/A | CUMULATIVE |  |  | 1:30 | DRYER FEED REDUCED TO MAINTAIN SILO LEVEL
|  | DRYER | OMQ | CUMULATIVE |  |  | 0:10 | DRYER FEED CHUTE CLEANING
| STREAM#2 | BALL MILL | B/A | 10:40 | 12:40 | 12:00 | 1:20 | HIGH SILO LEVEL
|  | DRYER | B/A | CUMULATIVE |  |  | 0:40 | DRYER FEED REDUCED TO MAINTAIN SILO LEVEL
|  | DRYER | OMQ | CUMULATIVE |  |  | 0:10 | DRYER FEED CHUTE CLEANING
2024-02-25 | STREAM#1 | DRYER | OMQ | CUMULATIVE |  |  | 0:10 | DRYER FEED CHUTE CLEANING
|  | DRYER | B/A | CUMULATIVE |  |  | 0:35 | DRYER FEED REDUCED TO MAINTAIN SILO LEVEL
|  | BALL MILL | B/A | 22:00 | 12:40 | 0:30 | 2:30 | HIGH SILO LEVEL
|  | DRYER | IEM | CUMULATIVE |  |  | 0:30 | DRYER#1 TRIPPED IN OBJECT ERROR
| STREAM#2 | DRYER | OMQ | CUMULATIVE |  |  | 0:10 | DRYER FEED CHUTE CLEANING
|  | DRYER | B/A | CUMULATIVE |  |  | 0:45 | DRYER FEED REDUCED TO MAINTAIN SILO LEVEL
2024-02-26 | STREAM#1 | DRYER | OMQ | CUMULATIVE |  |  | 0:20 | DRYER FEED CHUTE CLEANING
|  | DRYER | B/A | CUMULATIVE |  |  | 1:35 | DRYER FEED REDUCED TO MAINTAIN SILO LEVEL
| STREAM#2 | DRYER | OMQ | CUMULATIVE |  |  | 0:20 | DRYER FEED CHUTE CLEANING
|  | DRYER | B/A | CUMULATIVE |  |  | 1:40 | DRYER FEED REDUCED TO MAINTAIN SILO LEVEL
2024-02-27 | STREAM#1 | DRYER | OMQ | CUMULATIVE |  |  | 0:20 | DRYER FEED CHUTE CLEANING
|  | DRYER | B/A | CUMULATIVE |  |  | 0:10 | DRYER FEED REDUCED TO MAINTAIN SILO LEVEL
|  | DRYER | IEM | CUMULATIVE |  |  | 2:50 | DRYER TRIPPED IN COMMUNICATION FAULT
| STREAM#2 | DRYER | OMQ | CUMULATIVE |  |  | 0:20 | DRYER FEED CHUTE CLEANING
|  | DRYER | B/A | CUMULATIVE |  |  | 0:25 | DRYER FEED REDUCED TO MAINTAIN SILO LEVEL
2024-02-28 | STREAM#1 | DRYER | OMQ | CUMULATIVE |  |  | 0:20 | DRYER FEED CHUTE CLEANING
| STREAM#2 | DRYER | B/A | CUMULATIVE |  |  | 22:00 | MILL 01 SHUT DOWN FOR SHELL WELDIND

## PRD
DATE | Reported Net Pellet (Blast Furnace) | Pellet Dispatch
2024-02-01 | 18660 | 21837
2024-02-02 | 20232 | 22425
2024-02-03 | 19523 | 21430
2024-02-04 | 10833 | 14666
2024-02-05 | 11192 | 12097
2024-02-06 | 10547 | 8293
2024-02-07 | 12445 | 14857
2024-02-08 | 21485 | 17213
2024-02-09 | 21884 | 19123
2024-02-10 | 21422 | 21646
2024-02-11 | 21399 | 20867
2024-02-12 | 21861 | 20629
2024-02-13 | 21577 | 22570
2024-02-14 | 21721 | 21627
2024-02-15 | 21611 | 23151
2024-02-16 | 22119 | 22882
2024-02-17 | 20093 | 21522
2024-02-18 | 21897 | 22852
2024-02-19 | 21618 | 21171
2024-02-20 | 20722 | 20573
2024-02-21 | 22305 | 22954
2024-02-22 | 21526 | 20685
2024-02-23 | 22106 | 23303
2024-02-24 | 21233 | 22936
2024-02-25 | 21461 | 21491
2024-02-26 | 21637 | 21670
2024-02-27 | 21678 | 20268
2024-02-28 | 14988 | 16228
2024-02-29
TOTAL | 549775 | 560966

## STACK
Date: | 2024-02-01 | 2024-02-02 | 2024-02-03 | 2024-02-04 | 2024-02-05 | 2024-02-06 | 2024-02-07 | 2024-02-08 | 2024-02-09 | 2024-02-10 | 2024-02-11 | 2024-02-12 | 2024-02-13 | 2024-02-14 | 2024-02-15 | 2024-02-16 | 2024-02-17 | 2024-02-18 | 2024-02-19 | 2024-02-20 | 2024-02-21 | 2024-02-22 | 2024-02-23 | 2024-02-24 | 2024-02-25 | 2024-02-26 | 2024-02-27 | 2024-02-28 | 2024-02-29 | 2024-01-30 | 2024-01-31
Dryer Stack | 0,0ms | 0,0ms |  | 0,0ms |  | 0,0ms | 0,0ms | 0,0ms | 0,0ms | 0,0ms | 0,0ms | 0,0ms | 0,0ms | 0,0ms | 0,0ms | 0,0ms | 0,0ms | 0,0ms | 0,0ms | 0,0ms | 0,0ms | 0,0ms | 0,0ms | 0,0ms | 0,0ms | 0,0ms | 0,0ms | 0,0ms
Mill-1 Stack | 0,0ms | 0,0ms |  | 0,0ms |  | 0,0ms | 0,0ms | 0,0ms | 0,0ms | 0,0ms | 0,0ms | 0,0ms | 0,0ms | 0,0ms | 0,0ms | 0,0ms | 0,0ms | 0,0ms | 0,0ms | 0,0ms | 0,0ms | 0,0ms | 0,0ms | 0,0ms | 0,0ms | 0,0ms | 0,0ms | 0,0ms
Mill-2 Stack | 0,0ms | 0,0ms |  | 0,0ms |  | 0,0ms | 0,0ms | 0,0ms | 0,0ms | 0,0ms | 0,0ms | 0,0ms | 0,0ms | 0,0ms | 0,0ms | 0,0ms | 0,0ms | 0,0ms | 0,0ms | 0,0ms | 0,0ms | 0,0ms | 0,0ms | 0,0ms | 0,0ms | 0,0ms | 0,0ms | 0,0ms
Hood Exaust Stack | 0,0ms | 0,0ms |  | 0,0ms |  | 0,0ms | 0,0ms | 0,0ms | 0,0ms | 0,0ms | 0,0ms | 0,0ms | 0,0ms | 0,0ms | 0,0ms | 0,0ms | 0,0ms | 0,0ms | 0,0ms | 2,1h 16m | 2,1h 16m | 0,0ms | 0,0ms | 0,0ms | 0,0ms | 0,0ms | 0,0ms | 0,0ms
Wind Box Exaust Stack | 0,0ms | 0,0ms |  | 0,0ms |  | 0,0ms | 0,0ms | 0,0ms | 0,0ms | 0,0ms | 0,0ms | 0,0ms | 0,0ms | 0,0ms | 1,36ms 56S | 1,36ms 56S | 0,0ms | 0,0ms | 0,0ms | 0,0ms | 0,0ms | 0,0ms | 0,0ms | 1,21ms 22S | 0,0ms | 0,0ms | 0,0ms | 0,0ms
Plant De-dusting Stack | 0,9h17m | 4,2h5m |  | 4,2h54m |  | 1,11s | 6,12h4m | 06,19h,28m | 01,1 h 21 m | 0,23 h22 m | 0,23 h59 m | 0,23 h59 m | 0,23 h59 m | 0,23 h59 m | 0,23 h59 m | 0,23 h59 m | 0,23 h59 m | 0,23 h59 m | 1,23 h59 m | 1,23 h59 m | 1,23 h59 m | 0,23 h59 m | 2,6 h16 m | 8,9 h39 m | 4,1 h1 m | 2,6 h16 m | 3,1h15m11S | 4,0h211m25S