## IND
DATE | Equipment | Delay Type | Effect on Production | Calculated Delay | Remarks
2024-01-01 | INDURATION | MECHANICAL | SLOWDOWN | 0:10 | M/C FEED RESTRICTED TO MAINTAIN SILO LEVEL (DRYER # 1 DISCHARGE B/E PROBLEM)
2024-01-02 | INDURATION | MECHANICAL | SLOWDOWN | 1:00 | M/C FEED RESTRICTED TO MAINTAIN SILO LEVEL (DRYER # 1 DISCHARGE B/E PROBLEM)
|  | PCC | STOPPAGE | 0:15 | ONE PELLET CAR CHANGE
|  | EMC | SLOWDOWN | 0:50 | M/C FEED RESTRICTED DUE TO LOW CO GAS AVAILABILITY
2024-01-03 | INDURATION | EMC | SLOWDOWN | 0:15 | M/C FEED RESTRICTED DUE TO LOW CO GAS AVAILABILITY
2024-01-04 | INDURATION | PCC | STOPPAGE | 0:15 | ONE PELLET CAR CHANGE
2024-01-05 | NO DELAY
2024-01-06 | NO DELAY
2024-01-07 | INDURATION | MECHANICAL | STOPPAGE | 0:35 | GL#63 TRIPPED IN BELT SWAY
2024-01-08 | INDURATION | MECHANICAL | STOPPAGE | 0:20 | GL#63 TRIPPED IN PULL CODE FAULT( CONV. GUARD FALLEN)
|  | EMC | SLOWDOWN | 7:35 | M/C FEED RESTRICTED DUE TO D&G STREAM STOPPED DUE TO BF GAS SHORTAGE
|  | PCC | STOPPAGE | 0:15 | ONE PELLET CAR CHANGE
|  | MECHANICAL | STOPPAGE | 1:10 | GL#64 TRIPPED IN BOTH ZSS FAULT
2024-01-09 | NO DELAY
2024-01-10 | INDURATION | PCC | STOPPAGE | 0:15 | ONE PELLET CAR CHANGE
|  | B/A | STOPPAGE | 1:00 | M/C FEED STOPPED FOR PLANED MAINTENANCE JOB
2024-01-11 | NO DELAY
2024-01-12 | NO DELAY
2024-01-13 | NO DELAY
2024-01-14 | INDURATION | PCC | STOPPAGE | 0:15 | ONE PELLET CAR CHANGED
|  | OPERATION | STOPPAGE | 0:30 | M/C FEED STOPPED FOR ITS DISCHARGE BIN CLEANING
2024-01-15 | INDURATION | MECHANICAL | STOPPAGE | 0:15 | ONE PELLET CAR CHANGED + MIXER # 1 DOWN FOR MECH. MAINTENANCE
2024-01-16 | INDURATION | PCC | STOPPAGE | 0:15 | ONE PELLET CAR CHANGED
2024-01-17 | INDURATION | B/A | STOPPAGE | 1:15 | PLANT SHUT DOWN
2024-01-18 | NO DELAY
2024-01-19 | INDURATION | PCC | STOPPAGE | 0:15 | ONE PELLET CAR CHANGED
2024-01-20 | NO DELAY
2024-01-21 | NO DELAY
2024-01-22 | NO DELAY
2024-01-23 | INDURATION | PCC | STOPPAGE | 0:15 | ONE PELLET CAR CHANGE
2024-01-24 | INDURATION | MECHANICAL | STOPPAGE | 1:20 | HL01GL64 TRIPPED IN HIGH CURRENT
2024-01-25 | INDURATION | B/A | STOPPAGE | 1:15 | M/C FEED STOPPED due to planned down for conveyor cleaning
2024-01-26 | INDURATION | PCC | STOPPAGE | 0:15 | ONE PELLET CAR CHANGED
2024-01-27 | NO DELAY
2024-01-28 | NO DELAY
2024-01-29 | NO DELAY
2024-01-30 | INDURATION | MECHANICAL | SLOWDOWN | 3:25 | M/C FEED RESTRICTED TO MAINTAIN SILO LEVEL (DRYER # 1 DISCHARGE B/E down)
2024-01-31 | INDURATION | MECHANICAL | SLOWDOWN | 3:00 | M/C FEED RESTRICTED TO MAINTAIN SILO LEVEL (DRYER # 1 DISCHARGE B/E down)
|  | PCC | STOPPAGE | 0:15 | ONE PELLET CAR CHANGED

## PRD
DATE | Reported Net Pellet (Blast Furnace) | Pellet Dispatch
2024-01-01 | 21257 | 23315
2024-01-02 | 19542 | 22079
2024-01-03 | 21875 | 24658
2024-01-04 | 21996 | 23336
2024-01-05 | 22185 | 22600
2024-01-06 | 21573 | 21502
2024-01-07 | 21027 | 19898
2024-01-08 | 13780 | 14134
2024-01-09 | 21977 | 14931
2024-01-10 | 20672 | 2213
2024-01-11 | 22235 | 8714
2024-01-12 | 22095 | 21264
2024-01-13 | 22356 | 21939
2024-01-14 | 21088 | 19621
2024-01-15 | 21736 | 18419
2024-01-16 | 22661 | 21240
2024-01-17 | 21109 | 22112
2024-01-18 | 22210 | 23045
2024-01-19 | 22175 | 21862
2024-01-20 | 22095 | 19480
2024-01-21 | 22461 | 19368
2024-01-22 | 21913 | 25731
2024-01-23 | 21442 | 25003
2024-01-24 | 20060 | 23384
2024-01-25 | 20607 | 23929
2024-01-26 | 22084 | 25523
2024-01-27 | 21491 | 23480
2024-01-28 | 21609 | 23729
2024-01-29 | 21647 | 21862
2024-01-30 | 18730 | 20376
2024-01-31 | 18666 | 20591
TOTAL | 656354 | 639338

## STACK
Date: | 2024-01-01 | 2024-01-02 | 2024-01-03 | 2024-01-04 | 2024-01-05 | 2024-01-06 | 2024-01-07 | 2024-01-08 | 2024-01-09 | 2024-01-10 | 2024-01-11 | 2024-01-12 | 2024-01-13 | 2024-01-14 | 2024-01-15 | 2024-01-16 | 2024-01-17 | 2024-01-18 | 2024-01-19 | 2024-01-20 | 2024-01-21 | 2024-01-22 | 2024-01-23 | 2024-01-24 | 2024-01-25 | 2024-01-26 | 2024-01-27 | 2024-01-28 | 2024-01-29 | 2024-01-30 | 2024-01-31
Dryer Stack | 0,0ms | 0,0ms | 0,0ms | 0,0ms | 0,0ms | 0,0ms | 0,0ms | 0,0ms | 0,0ms | 0,0ms | 0,0ms | 0,0ms | 0,0ms | 0,0ms | 0,0ms | 0,0ms | 0,0ms | 0,0ms | 0,0ms | 0,0ms | 0,0ms | 0,0ms | 0,0ms | 0,0ms | 0,0ms | 0,0ms | 0,0ms | 0,0ms | 0,0ms | 0,0ms | 0,0ms
Mill-1 Stack | 0,0ms | 0,0ms | 0,0ms | 0,0ms | 0,0ms | 0,0ms | 0,0ms | 0,0ms | 0,0ms | 0,0ms | 0,0ms | 0,0ms | 0,0ms | 0,0ms | 0,0ms | 0,0ms | 0,0ms | 0,0ms | 0,0ms | 0,0ms | 0,0ms | 0,0ms | 0,0ms | 0,0ms | 0,0ms | 0,0ms | 0,0ms | 0,0ms | 0,0ms | 0,0ms | 0,0ms
Mill-2 Stack | 0,0ms | 0,0ms | 0,0ms | 0,0ms | 0,0ms | 0,0ms | 0,0ms | 0,0ms | 0,0ms | 0,0ms | 0,0ms | 0,0ms | 0,0ms | 0,0ms | 0,0ms | 0,0ms | 0,0ms | 0,0ms | 0,0ms | 0,0ms | 0,0ms | 0,0ms | 0,0ms | 0,0ms | 0,0ms | 0,0ms | 0,0ms | 0,0ms | 0,0ms | 0,0ms | 0,0ms
Hood Exaust Stack | 0,0ms | 0,0ms | 0,0ms | 0,0ms | 0,0ms | 0,0ms | 0,0ms | 1,21m56s | 0,0m0s | 0,0m0s | 0,0m0s | 0,0m0s | 0,0m0s | 0,0m0s | 0,0ms | 0,0ms | 0,0ms | 0,0ms | 0,0ms | 0,0ms | 0,0ms | 0,0ms | 0,0m0s | 0,0m0s | 0,0m0s | 0,0m0s | 0,0ms | 0,0ms | 0,0ms | 0,0ms | 0,0ms
Wind Box Exaust Stack | 0,0ms | 0,0ms | 0,0ms | 0,0ms | 0,0ms | 0,0ms | 0,0ms | 0,0ms | 0,0ms | 0,0ms | 0,0ms | 0,0ms | 1,19m10s | 4,6h21m | 0,0ms | 0,0ms | 01,37m07s | 0,0ms | 0,0ms | 0,0ms | 0,0ms | 0,0ms | 0,0ms | 0,0ms | 0,0ms | 0,0ms | 0,0ms | 0,0ms | 0,0ms | 0,0ms | 0,0ms
Plant De-dusting Stack | 0,0ms | 0,0ms | 1,24m39s | 0,0ms | 0,0ms | 0,0ms | 1,20m16s | 8,4hr2m | 1,1hr13m | 3,1hr24m | 0,0ms | 1,7h48m | 1,1h28m | 2,7h17m | 0,0ms | 0,0ms | 06,01H09m18s | 0,0ms | 0,0ms | 0,0ms | 0,0ms | 0,0ms | 4,5hr17m | 4,5hr17m | 3,3hr49m | 1,19hr15m | 0,0ms | 0,23h59m | 0,23h59m | 0,23h59m | 0,23h59m