## IND
DATE | Equipment | Delay Type | Effect on Production | Calculated Delay | Remarks
2024-03-01 | INDURATION | B/A | SLOWDOWN | 0:50 | INDURATION M/C FEED RESTRICTED TO MAINTAIN SILO LEVEL
2024-03-02 | INDURATION | MECHANICAL | SLOWDOWN | 0:15 | INDURATION M/C FEED REDUCED DUE TO HL01GL62 CONVEYOR TRIPPEN IN BELT AWAY
2024-03-03 | INDURATION | NO DELAY
2024-03-04 | INDURATION | PCC | STOPPAGE | 0:15 | ONE PALLET CAR CHANGE
2024-03-05 | INDURATION | NO DELAY
2024-03-06 | INDURATION | PCC | STOPPAGE | 0:15 | ONE PALLET CAR CHANGE
2024-03-07 | INDURATION | NO DELAY
2024-03-08 | INDURATION | NO DELAY
2024-03-09 | INDURATION | NO DELAY
2024-03-10 | INDURATION | NO DELAY
2024-03-11 | INDURATION | NO DELAY
2024-03-12 | INDURATION | NO DELAY
2024-03-13 | INDURATION | NO DELAY
2024-03-14 | INDURATION | MECHANICAL | SLOWDOWN | 0:10 | INDURATION M/C FEED REDUCED DUE TO HA01GL15 PULLY JOB
2024-03-15 | INDURATION | B/A | STOPPAGE | 2:05 | PLANT SHUTDOWN
|  | MECHANICAL | SLOWDOWN | 0:10 | INSTRUMENT AIR COMPRESSOR PRESSURE DROP
2024-03-16 | INDURATION | MECHANICAL | STOPPAGE | 0:15 | M/C FEED STOPPED FOR SLIDE TRACK WELDING JOB.
2024-03-17 | INDURATION | NO DELAY
2024-03-18 | INDURATION | MECHANICAL | SLOWDOWN | 0:15 | M/C FEED DISTURBED DUE TO MIXER PUMP GOT TRIPPED IN LOWER TANK LEVEL.
|  |  | SLOW DOWN | 0:20 | M/C FEED REDUCED DUE TO EMERGENCY DUMPING ( GL#15 COULD NOT START AFTER DISPATCH CIRCUIT TRIPPED)
2024-03-19 | INDURATION | NO DELAY
2024-03-20 | INDURATION | MECHANICAL | SLOWDOWN | 0:15 | M/C FEED REDUCED DUE TO MAINTAIN QUALITY ( FAN # 21 RPM RESTRICTED DUE TO VIBRATION)
2024-03-21 | INDURATION | PCC | STOPPAGE | 0:15 | ONE PALLET CAR CHANGED
|  | MECHANICAL | STOPPAGE | 0:20 | M/C FEED STOPPED FOR SLIDE TRACK WELDING JOB.
2024-03-22 | INDURATION | MECHANICAL | SLOWDOWN | 0:25 | M/C FEED REDUCED TO MAINTAIN QUALITY ( FAN # 21 RPM RESTRICTED DUE TO VIBRATION)
2024-03-23 | INDURATION | MECHANICAL | SLOW DOWN | 0:10 | M/C FEED REDUCED DUE TO DISC # 9&2 DOWN
|  | MECHANICAL | SLOW DOWN | 0:10 | M/C FEED REDUCED TO MAINTAIN QUALITY ( FAN # 21 RPM RESTRICTED DUE TO VIBRATION)
2024-03-24 | INDURATION | MECHANICAL | SLOW DOWN | 0:05AM | M/C FEED REDUCED TO EMERGENCY DUMPING ( GL#15 NOT STARTED WHILE DISPATCH CKT TRIPPED )
2024-03-25 | INDURATION | NO DELAY
2024-03-26 | INDURATION | PCC | STOPPAGE | 0:15 | ONE PALLET CAR CHANGED
|  | MECHANICAL | STOPPAGE | 0:20 | M/C FEED STOPPED FOR SIDE LAYER CHUTE WELDING JOB.
|  | OMQ | SLOWDOWN | 1:10 | M/C FEED REDSRICTED TO MAINTAIN QUALITY (ADVERSE QUALITY OF IRON ORE)
2024-03-27 | INDURATION | OMQ | SLOWDOWN | 1:20 | M/C FEED REDSRICTED TO MAINTAIN QUALITY (ADVERSE QUALITY OF IRON ORE)
|  | MECHANICAL | STOPPAGE | 0:15 | M/C FEED STOPPED DUE TO RECUP FAN TRIPPED IN HIGH VIBRATION
2024-03-28 | INDURATION | OMQ | SLOWDOWN | 2:05 | M/C FEED REDSRICTED TO MAINTAIN QUALITY (ADVERSE QUALITY OF IRON ORE)
2024-03-29 | INDURATION | OMQ | SLOWDOWN | 1:55 | M/C FEED REDSRICTED TO MAINTAIN QUALITY (ADVERSE QUALITY OF IRON ORE)
|  | MECHANICAL | STOPPAGE | 0:15 | M/C FEED STOPPED DUE TO GL#15 TRIPPED IN HIGH VIBRATION
2024-03-30 | INDURATION | OMQ | SLOWDOWN | 1:35 | M/C FEED REDSRICTED TO MAINTAIN QUALITY (ADVERSE QUALITY OF IRON ORE)
|  | B/A | SLOWDOWN | 1:25 | M/C feed reduced due to stream #2 down
2024-03-31 | INDURATION | OMQ | SLOWDOWN | 0:50 | M/C FEED REDSRICTED TO MAINTAIN QUALITY (ADVERSE QUALITY OF IRON ORE)

## D&G
Date | Section | Equipment | Delay Type | From | To | Duration | Remarks
2024-03-01 | STREAM#1 | DRYER | OMQ | CUMMULATIVE |  | 0:20 | DRYER FEED CHUTE CLEANING
| STREAM#2 | DRYER | OMQ | CUMMULATIVE |  | 0:10 | DRYER FEED CHUTE CLEANING
|  |  | B/A | CUMMULATIVE |  | 1:30 | HIGH MILL REJECT
2024-03-02 | STREAM#1 | DRYER | OMQ | CUMMULATIVE |  | 0:20 | DRYER FEED CHUTE CLEANING
|  |  | B/A | CUMMULATIVE |  | 1:55 | SILO LEVEL HIGH
| STREAM#2 | DRYER | OMQ | CUMMULATIVE |  | 0:20 | DRYER FEED CHUTE CLEANING
|  |  | B/A | CUMMULATIVE |  | 1:40 | SILO LEVEL HIGH
2024-03-03 | STREAM#1 | DRYER | OMQ | CUMMULATIVE |  | 0:20 | DRYER FEED CHUTE CLEANING
|  |  | B/A | CUMMULATIVE |  | 2:30 | SILO LEVEL HIGH
| STREAM#2 | DRYER | OMQ | CUMMULATIVE |  | 0:20 | DRYER FEED CHUTE CLEANING
|  |  | B/A | CUMMULATIVE |  | 2:35 | SILO LEVEL HIGH
2024-03-04 | STREAM#1 | BALL MILL | B/A | CUMMULATIVE |  | 2:30 | BALL MILL DOWN SILO HIGH
|  | BALL MILL | OMQ | CUMMULATIVE |  | 0:20 | BALL MILL HIGH REJECT.
| STREAM#2 | BALL MILL | B/A | CUMMULATIVE |  | 0:10 | SILO HIGH
|  | DRYER | OMQ | CUMMULATIVE |  | 0:10 | DRYER FEED CHUTE CLEANING.
|  | BALL MILL | MECH | CUMMULATIVE |  | 0:30 | BALL MILL HIGH REJECT.
|  | BUCKET ELATER | OPERATION | CUMMULATIVE |  | 0:30 | DRYER DICHARGE CONVEYOR PULL CHORD OPERATED
2024-03-05 | STREAM#1 | BALL MILL | B/A | CUMMULATIVE |  | 1:30 | SILO HIGH
|  | DRYER | OMQ | CUMMULATIVE |  | 0:20 | DRYER FEED CHUTE CLEANING.
| STREAM#2 | BALL MILL | B/A | CUMMULATIVE |  | 1:45 | SILO HIGH
|  | DRYER | OMQ | CUMMULATIVE |  | 0:20 | DRYER FEED CHUTE CLEANING.
|  | BALL MILL | MECH | CUMMULATIVE |  | 0:10 | BALL MILL HIGH REJECT.
2024-03-06 | STREAM#1 | BALL MILL | B/A | CUMMULATIVE |  | 2:20 | SILO HIGH
|  | DRYER | OMQ | CUMMULATIVE |  | 0:20 | DRYER FEED CHUTE CLEANING.
| STREAM#2 | BALL MILL | B/A | CUMMULATIVE |  | 2:55 | SILO HIGH
|  | DRYER | OMQ | CUMMULATIVE |  | 0:20 | DRYER FEED CHUTE CLEANING.
2024-03-07 | STREAM#1 | DRYER | OMQ | CUMMULATIVE |  | 0:20 | DRYER FEED CHUTE CLEANING
|  |  | B/A | CUMMULATIVE |  | 1:30 | SILO LEVEL HIGH
| STREAM#2 | DRYER | OMQ | CUMMULATIVE |  | 0:20 | DRYER FEED CHUTE CLEANING
|  |  | B/A | CUMMULATIVE |  | 1:25 | SILO LEVEL HIGH
2024-03-08 | STREAM#1 | DRYER | OMQ | CUMMULATIVE |  | 0:10 | DRYER FEED CHUTE CLEANING
|  |  | IEM | CUMMULATIVE |  | 2:20 | BALL MILL TRIPPED DUE TO DRIVE OFF LINE
|  |  | B/A | CUMMULATIVE |  | 1:10 | SILO LEVEL HIGH
| STREAM#2 | DRYER | OMQ | CUMMULATIVE |  | 0:20 | DRYER FEED CHUTE CLEANING
|  |  | B/A | CUMMULATIVE |  | 1:05 | SILO LEVEL HIGH
2024-03-09 | STREAM#1 | DRYER | OMQ | CUMMULATIVE |  | 0:20 | DRYER FEED CHUTE CLEANING
|  |  | B/A | CUMMULATIVE |  | 1:10 | SILO LEVEL HIGH
| STREAM#2 | DRYER | OMQ | CUMMULATIVE |  | 0:20 | DRYER FEED CHUTE CLEANING
|  |  | B/A | CUMMULATIVE |  | 1:15 | SILO LEVEL HIGH
2024-03-10 | STREAM#1 | DRYER | OMQ | CUMMULATIVE |  | 0:20 | DRYER FEED CHUTE CLEANING
|  |  | B/A | CUMMULATIVE |  | 0:40 | SILO LEVEL HIGH
|  |  | MECH | CUMMULATIVE |  | 0:35 | DRYER TRIPPED DUE TO DRYER DISCHARGE B/E BSS FAULT
| STREAM#2 | DRYER | OMQ | CUMMULATIVE |  | 0:20 | DRYER FEED CHUTE CLEANING
|  |  | B/A | CUMMULATIVE |  | 1:15 | SILO LEVEL HIGH
2024-03-11 | STREAM#1 | DRYER | OMQ | CUMMULATIVE |  | 0:20 | DRYER FEED CHUTE CLEANING
|  |  | B/A | CUMMULATIVE |  | 1:20 | SILO LEVEL HIGH
| STREAM#2 | DRYER | OMQ | CUMMULATIVE |  | 0:20 | DRYER FEED CHUTE CLEANING
|  |  | B/A | CUMMULATIVE |  | 1:25 | SILO LEVEL HIGH
2024-03-12 | STREAM#1 | DRYER | OMQ | CUMMULATIVE |  | 0:20 | DRYER FEED CHUTE CLEANING
|  |  | B/A | CUMMULATIVE |  | 0:55 | SILO LEVEL HIGH
| STREAM#2 | DRYER | OMQ | CUMMULATIVE |  | 0:20 | DRYER FEED CHUTE CLEANING
|  |  | B/A | CUMMULATIVE |  | 1:25 | SILO LEVEL HIGH
2024-03-13 | STREAM#1 | DRYER | OMQ | CUMMULATIVE |  | 0:20 | DRYER FEED CHUTE CLEANING
| STREAM#2 | DRYER | OMQ | CUMMULATIVE |  | 0:10 | DRYER FEED CHUTE CLEANING
|  |  | MECH | STOPPAGE |  | 3:10 | DRYER SUPPORT ROLLER WELDING JOB.
|  |  | OMQ | CUMMULATIVE |  | 0:35 | MILL HIGH CURRENT AND HIGH REJECT
2024-03-14 | STREAM#1 | DRYER | OMQ | CUMMULATIVE |  | 0:20 | DRYER FEED CHUTE CLEANING
| STREAM#2 | DRYER | OMQ | CUMMULATIVE |  | 0:20 | DRYER FEED CHUTE CLEANING
|  |  | B/A | CUMMULATIVE |  | 1:20 | HIGH MILL REJECT & CURRENT
2024-03-15 | STREAM#1 | DRYER | OMQ | CUMMULATIVE |  | 0:20 | DRYER FEED CHUTE CLEANING
| STREAM#2 | DRYER | B/A | CUMMULATIVE |  | 8:10 | PLANNED SHUTDOWN
|  |  | OMQ | CUMMULATIVE |  | 0:55 | HIGH MILL REJECT & CURRENT
2024-03-16 | STREAM#1 | DRYER | OMQ | CUMMULATIVE |  | 0:20 | DRYER FEED CHUTE CLEANING
| STREAM#2 | DRYER | OMQ | CUMMULATIVE |  | 0:20 | DRYER FEED CHUTE CLEANING
|  | BALL MILL | OMQ | CUMMULATIVE |  | 2:25 | HIGH MILL REJECT & CURRENT
2024-03-17 | STREAM#1 | DRYER | OMQ | CUMMULATIVE |  | 0:20 | DRYER FEED CHUTE CLEANING
| STREAM#2 | DRYER | OMQ | CUMMULATIVE |  | 0:20 | DRYER FEED CHUTE CLEANING
|  | BALL MILL | OMQ | CUMMULATIVE |  | 1:30 | HIGH MILL REJECT & CURRENT
2024-03-18 | STREAM#1 | DRYER | OMQ | CUMMULATIVE |  | 0:20 | DRYER FEED CHUTE CLEANING
|  | DRYER | MECH | CUMMULATIVE |  | 0:50 | DRYER FEED REDUCED TO MAINTAIN IOF BIN LEVEL ( RMB SHUTTLE CONV. PATCHING JOB.)
| STREAM#2 | DRYER | OMQ | CUMMULATIVE |  | 0:20 | DRYER FEED CHUTE CLEANING
|  | BALL MILL | OMQ | CUMMULATIVE |  | 1:15 | HIGH MILL REJECT & CURRENT
|  | DRYER | MECH | CUMMULATIVE |  | 0:40 | DRYER FEED REDUCED TO MAINTAIN IOF BIN LEVEL ( RMB SHUTTLE CONV. PATCHING JOB.)
|  | BALL MILL | MECH | 15:15 | 16:45 | 1:30 | LOW IOF BIN LEVEL ( RMB SHUTTLE CONV. PATCHING JOB)
2024-03-19 | STREAM#1 | RMB | MECH | CUMMULATIVE |  | 0:45 | DRYER FEED REDUCED TO MAINTAIN IOF BIN LEVEL ( RMB SHUTTLE CONV. DOWN)
|  | DRYER | OMQ | CUMMULATIVE |  | 0:20 | DRYER FEED CHUTE CLEANING
| STREAM#2 | DRYER | OMQ | CUMMULATIVE |  | 0:20 | DRYER FEED CHUTE CLEANING
|  | BALL MILL | OMQ | CUMMULATIVE |  | 1:10 | HIGH MILL REJECT & CURRENT
|  | HAG | IEM | 12:03 | 12:20 | 0:17 | HAG TRIPPED IN MAIN FLAME FAILURE
|  | HAG | IEM | 0:15 | 0:40 | 0:25 | HAG TRIPPED IN MAIN FLAME FAILURE
|  | RMB | MECH | CUMMULATIVE |  | 0:45 | DRYER FEED REDUCED TO MAINTAIN IOF BIN LEVEL ( RMB SHUTTLE CONV. DOWN)
2024-03-20 | STREAM#1 | DRYER | OMQ | CUMMULATIVE |  | 0:20 | DRYER FEED CHUTE CLEANING
| STREAM#2 | DRYER | OMQ | CUMMULATIVE |  | 0:20 | DRYER FEED CHUTE CLEANING
|  | BALL MILL | OMQ | CUMMULATIVE |  | 0:25 | HIGH MILL REJECT & CURRENT
|  | HAG | IEM | 1:25 | 1:50 | 0:25 | HAG TRIPPED IN MAIN FLAME FAILURE
|  | DRYER | B/A | CUMMULATIVE |  | 0:10 | DRYER FEED REDUCED DUE TO HAG OPERATION MIX TO BF
2024-03-21 | STREAM#1 | DRYER | MECHANICAL | 10:40 | 11:15 | 0:35 | DRYER DISCHARGE BUCKET ELEVATOR TRIPPED IN BELTSWAY
|  | DRYER | OMQ | CUMMULATIVE |  | 0:20 | DRYER FEED CHUTE CLEANING
|  | BALL MILL | OMQ | CUMMULATIVE |  | 0:10 | HIGH MILL REJECT
| STREAM#2 | DRYER | OMQ | CUMMULATIVE |  | 0:20 | DRYER FEED CHUTE CLEANING
|  | BALL MILL | OMQ | CUMMULATIVE |  | 1:25 | HIGH MILL REJECT & CURRENT
|  | HAG | IEM | 13:25 | 14:00 | 0:35 | HAG TRIPPED IN MAIN FLAME FAILURE
|  | HAG | IEM | 2:30 | 3:10 | 0:40 | HAG TRIPPED IN MAIN FLAME FAILURE ( SENSOR CLEANING)
2024-03-22 | STREAM#1 | DRYER | OMQ | CUMMULATIVE |  | 0:20 | DRYER FEED CHUTE CLEANING
|  | BALL MILL | OMQ | CUMMULATIVE |  | 0:20 | HIGH MILL REJECT
| STREAM#2 | HAG | IEM | CUMMULATIVE |  | 0:30 | HAG TRIPPED IN MAIN FLAME FAILURE
|  | DRYER | OMQ | CUMMULATIVE |  | 0:20 | DRYER FEED CHUTE CLEANING
|  | BALL MILL | OMQ | CUMMULATIVE |  | 1:20 | HIGH MILL REJECT & CURRENT
2024-03-23 | STREAM#1 | DRYER | OMQ | CUMMULATIVE |  | 0:10 | DRYER FEED CHUTE CLEANING
|  | BALL MILL | OMQ | CUMMULATIVE |  | 2:00 | MILL# 1 STOP FOR CLEANING
| STREAM#2 | DRYER | OMQ | CUMMULATIVE |  | 0:20 | DRYER FEED CHUTE CLEANING
|  | BALL MILL | OMQ | CUMMULATIVE |  | 1:00 | HIGH MILL REJECT & CURRENT
|  | MILL BAGHOUSE 2 | MECH | CUMMULATIVE |  | 0:10 | MILL BAG HOUSE 2 SYSTEM PRESSUR LOW
|  | MILL BAGHOUSE 2 | IEM | CUMMULATIVE |  | 4:05 | SILO 2 AIR SLIDE BLOWER GQ21 TRIPPED IEM FAULT
2024-03-24 | STREAM#1 | DRYER | OMQ | CUMMULATIVE |  | 0:20 | DRYER FEED CHUTE CLEANING
| STREAM#2 | DRYER | OMQ | CUMMULATIVE |  | 0:20 | DRYER FEED CHUTE CLEANING
|  | BALL MILL | OMQ | CUMMULATIVE |  | 1:25 | HIGH MILL REJECT & CURRENT
|  | HAG | MECH | CUMMULATIVE |  | 0:25 | HAG # 2 TRIPPED IN MANUAL RELIEF VALVE CLOSE FEEDBACK
2024-03-25 | STREAM#1 | DRYER | OMQ | CUMMULATIVE |  | 0:20 | DRYER FEED CHUTE CLEANING
| STREAM#2 | DRYER | OMQ | CUMMULATIVE |  | 0:20 | DRYER FEED CHUTE CLEANING
|  | BALL MILL | OMQ | CUMMULATIVE |  | 1:25 | HIGH MILL REJECT & CURRENT
2024-03-26 | STREAM#1 | DRYER | OMQ | CUMMULATIVE |  | 0:20 | DRYER FEED CHUTE CLEANING
|  | BALL MILL | OMQ | CUMMULATIVE |  | 0:15 | BALL MILL DISCHARGE SCREEN JAMMED
|  | BALL MILL | IEM | CUMMULATIVE |  | 0:30 | BALL MILL RETURN ARI SLIDE JAMMED (BIG BLOWER NOT STARTED)
|  | BALL MILL | OMQ | CUMMULATIVE |  | 0:20 | HIGH MILL CURRENT
| STREAM#2 | DRYER | OMQ | CUMMULATIVE |  | 0:20 | DRYER FEED CHUTE CLEANING
|  | BALL MILL | OMQ | CUMMULATIVE |  | 3:45 | HIGH MILL REJECT & CURRENT
2024-03-27 | STREAM#1 | DRYER | OMQ | CUMMULATIVE |  | 0:20 | DRYER FEED CHUTE CLEANING
|  | BALL MILL | OMQ | CUMMULATIVE |  | 1:50 | HIGH MILL CURRENT
| STREAM#2 | DRYER | OMQ | CUMMULATIVE |  | 0:20 | DRYER FEED CHUTE CLEANING
|  | BALL MILL | OMQ | CUMMULATIVE |  | 3:55 | HIGH MILL CURRENT
2024-03-28 | STREAM#1 | DRYER | OMQ | CUMMULATIVE |  | 0:20 | DRYER FEED CHUTE CLEANING
|  | BALL MILL | OMQ | CUMMULATIVE |  | 0:20 | HIGH MILL CURRENT
| STREAM#2 | DRYER | OMQ | CUMMULATIVE |  | 0:20 | DRYER FEED CHUTE CLEANING
|  | BALL MILL | OMQ | CUMMULATIVE |  | 3:50 | HIGH MILL CURRENT
2024-03-29 | STREAM#1 | DRYER | OMQ | CUMMULATIVE |  | 0:20 | DRYER FEED CHUTE CLEANING
|  | BALL MILL | OMQ | CUMMULATIVE |  | 0:25 | HIGH MILL CURRENT & REJECT
|  | DRYER | OMQ | CUMMULATIVE |  | 0:30 | DRYER TRIPPED IN DURING FORCING REMOVEL
| STREAM#2 | DRYER | OMQ | CUMMULATIVE |  | 0:20 | DRYER FEED CHUTE CLEANING
|  | BALL MILL | OMQ | CUMMULATIVE |  | 3:50 | HIGH MILL CURRENT
2024-03-30 | STREAM#1 | DRYER | OMQ | CUMMULATIVE |  | 0:10 | DRYER FEED CHUTE CLEANING
| STREAM#2 | DRYER | OMQ | CUMMULATIVE |  | 0:10 | DRYER FEED CHUTE CLEANING
|  | BALL MILL | OMQ | CUMMULATIVE |  | 2:35 | HIGH MILL REJECT & CURRENT
|  |  | B/A | CUMMULATIVE |  | 5:00 | PLANNED SHUTDOWN
2024-03-31 | STREAM#1 | DRYER | OMQ | CUMMULATIVE |  | 0:20 | DRYER FEED CHUTE CLEANING
| STREAM#2 | DRYER | OMQ | CUMMULATIVE |  | 0:20 | DRYER FEED CHUTE CLEANING
|  |  | B/A | CUMMULATIVE |  | 2:20 | HIGH MILL REJECT

## PRD
DATE | Reported Net Pellet (Blast Furnace) | Pellet Dispatch
2024-03-01 | 20811 | 22072
2024-03-02 | 21636 | 21194
2024-03-03 | 21565 | 23274
2024-03-04 | 21220 | 21487
2024-03-05 | 21699 | 23351
2024-03-06 | 21283 | 8854
2024-03-07 | 22182 | 21224
2024-03-08 | 21602 | 22997
2024-03-09 | 21820 | 25686
2024-03-10 | 22133 | 21520
2024-03-11 | 21915 | 20944
2024-03-12 | 21698 | 22997
2024-03-13 | 21504 | 22489
2024-03-14 | 21340 | 22365
2024-03-15 | 19372 | 21538
2024-03-16 | 21752 | 21240
2024-03-17 | 21327 | 23137
2024-03-18 | 21088 | 18763
2024-03-19 | 21565 | 22811
2024-03-20 | 21089 | 21045
2024-03-21 | 20908 | 21962
2024-03-22 | 21022 | 21414
2024-03-23 | 21133 | 22545
2024-03-24 | 21599 | 22570
2024-03-25 | 21658 | 21375
2024-03-26 | 20013 | 22023
2024-03-27 | 19956 | 22177
2024-03-28 | 19624 | 21102
2024-03-29 | 19555 | 20612
2024-03-30 | 19064 | 23521
2024-03-31 | 20739 | 21855
TOTAL | 653872 | 670144

## STACK
Date: | 2024-03-01 | 2024-03-02 | 2024-03-03 | 2024-03-04 | 2024-03-05 | 2024-03-06 | 2024-03-07 | 2024-03-08 | 2024-03-09 | 2024-03-10 | 2024-03-11 | 2024-03-12 | 2024-03-13 | 2024-03-14 | 2024-03-15 | 2024-03-16 | 2024-03-17 | 2024-03-18 | 2024-03-19 | 2024-03-20 | 2024-03-21 | 2024-03-22 | 2024-03-23 | 2024-03-24 | 2024-03-25 | 2024-03-26 | 2024-03-27 | 2024-03-28 | 2024-03-29 | 2024-03-30 | 2024-03-31
Dryer Stack | 0,0ms | 0,0ms | 0,0ms | 0,0ms | 0,0ms | 0,0ms | 0,0ms | 0,0ms | 0,0ms | 0,0ms | 0,0ms | 0,0ms | 0,0ms | 0,0ms | 0,0ms |  | 0,0ms | 0,0ms | 0,0ms | 0,0ms | 0,0ms | 0,0ms | 0,0ms | 0,0ms | 0,0ms | 0,0ms | 0,0ms | 0,0ms | 0,0ms | 0,0ms | 0,0ms
Mill-1 Stack | 0,0ms | 0,0ms | 0,0ms | 0,0ms | 0,0ms | 0,0ms | 0,0ms | 0,0ms | 0,0ms | 0,0ms | 0,0ms | 0,0ms | 0,0ms | 0,0ms | 0,0ms |  | 0,0ms | 0,0ms | 0,0ms | 0,0ms | 0,0ms | 0,0ms | 0,0ms | 0,0ms | 0,0ms | 0,0ms | 0,0ms | 0,0ms | 0,0ms | 0,0ms | 0,0ms
Mill-2 Stack | 0,0ms | 0,0ms | 0,0ms | 0,0ms | 0,0ms | 0,0ms | 0,0ms | 0,0ms | 0,0ms | 0,0ms | 0,0ms | 0,0ms | 0,0ms | 0,0ms | 0,0ms |  | 0,0ms | 0,0ms | 0,0ms | 0,0ms | 0,0ms | 0,0ms | 0,0ms | 0,0ms | 0,0ms | 0,0ms | 0,0ms | 0,0ms | 0,0ms | 0,0ms | 0,0ms
Hood Exaust Stack | 0,0ms | 0,0ms | 0,0ms | 0,0ms | 0,0ms | 0,0ms | 0,0ms | 0,0ms | 0,0ms | 0,0ms | 0,0ms | 0,0ms | 0,0ms | 0,0ms | 0,0ms |  | 0,0ms | 0,0ms | 0,0ms | 0,0ms | 0,0ms | 0,0ms | 0,0ms | 0,0ms | 0,0ms | 0,0ms | 0,0ms | 0,0ms | 0,0ms | 0,0ms | 0,0ms
Wind Box Exaust Stack | 0,0ms | 0,0ms | 1,59m 15S | 43m 49S | 0,0ms | 1,21m 1S | 0,0ms | 0,0ms | 0,0ms | 0,0ms | 0,0ms | 0,0ms | 1,21m,40s | 0,0ms | 0,0ms |  | 1,1h,8m | 2,1h,46m | 2, 10h,43m | 0,0ms | 1,20m,6s | 5, 11h,35m | 0,0ms | 0,0ms | 2,3h,53m | 2,5h,55m | 0,0ms | 0,0ms | 0,0ms | 0,0ms | 0,0ms
Plant De-dusting Stack | 0,1h17m | 2,40m 32S | 0,0ms | 0,0ms | 0,0ms | 7,5h20m | 0,0ms | 1,10h,4m | 1,5h,4m | 2,9h,26m | 5,40m32s | 0,0ms | 1,24m40s | 1,2m52s | 3,2h19m |  | 1,52m55s | 1,14m18s | 1, 2h 26m | 0,0ms | 1,26m2s | 0,0ms | 2,11HR 18M | 1,14HR 68M | 3, 5h 39m | 2, 1h 41m | 2, 3h 3m | 1, 19m | 1, 05m58S | 0,0ms | 0,0ms